## Sheet1
OrganizationIdentifier | OrganizationFormalName | ActivityIdentifier | ActivityTypeCode | ActivityMediaName | ActivityMediaSubdivisionName | ActivityStartDate | ActivityStartTime/Time | ActivityStartTime/TimeZoneCode | ProjectIdentifier | ActivityConductingOrganizationText | date+time | elapsed_time_minutes | elapsed_time_years | incremental_time | MonitoringLocationIdentifier | ActivityCommentText | SampleAquifer | HydrologicCondition | HydrologicEvent | SampleCollectionMethod/MethodIdentifier | SampleCollectionMethod/MethodName | SampleCollectionEquipmentName | ResultDetectionConditionText | CharacteristicName | ResultSampleFractionText | ResultMeasureValue | ResultMeasure/MeasureUnitCode | MeasureQualifierCode | ResultStatusIdentifier | StatisticalBaseCode | ResultValueTypeName | ResultCommentText | ResultAnalyticalMethod/MethodIdentifier | ResultAnalyticalMethod/MethodIdentifierContext | ResultAnalyticalMethod/MethodName | MethodDescriptionText | LaboratoryName | AnalysisStartDate | ResultLaboratoryCommentText | DetectionQuantitationLimitTypeName | DetectionQuantitationLimitMeasure/MeasureValue | DetectionQuantitationLimitMeasure/MeasureUnitCode | PreparationStartDate | ProviderName
SDDENR_WQX | DENR | SDDENR_WQX-317015W | Sample-Routine | Water |  | 1999-07-27 | 1:45 | CST | CENTBSR1 |  | 1999-07-27 01:45 | 52370025 | 99.6386 | 0 | SDDENR_WQX-CENTBSRR06 |  |  |  |  | RIGRABOT | Grab water sample taken from a river by using a bottle | Water Bottle |  | Ammonia-nitrogen | Total | 0.01 | mg/l |  | Final |  | Actual |  | 350.1 | USEPA | Ammonia Nitrogen by Colorimetry | https://www.nemi.gov/methods/method_summary/5405/ | SDSU | [6 empty] | STORET
SDDENR_WQX | DENR | SDDENR_WQX-317015F | Field Msr/Obs | Water |  | 1999-07-27 | 1:45 | CST | CENTBSR1 |  | 1999-07-27 01:45 | 52370025 | 99.6386 | 0 | SDDENR_WQX-CENTBSRR06 |  |  |  |  | RIMSRMET | Standard South Dakota equipment | Miscellaneous (Other) |  | Dissolved oxygen (DO) |  | 8.4 | mg/l |  | Final |  | Actual |  | UNKOWN | SDDENR_WQX | UNKOWN |  | SDSU | [6 empty] | STORET
SDDENR_WQX | DENR | SDDENR_WQX-317015W | Sample-Routine | Water |  | 1999-07-27 | 1:45 | CST | CENTBSR1 |  | 1999-07-27 01:45 | 52370025 | 99.6386 | 0 | SDDENR_WQX-CENTBSRR06 |  |  |  |  | RIGRABOT | Grab water sample taken from a river by using a bottle | Water Bottle |  | Fecal Coliform |  | 120 | #/100ml |  | Final |  | Actual |  | 9222D | APHA | 9222 D ~ Membrane filtration test for fecal coliforms | https://www.nemi.gov/methods/method_summary/5587/ | SDSU | [6 empty] | STORET
SDDENR_WQX | DENR | SDDENR_WQX-317015W | Sample-Routine | Water |  | 1999-07-27 | 1:45 | CST | CENTBSR1 |  | 1999-07-27 01:45 | 52370025 | 99.6386 | 0 | SDDENR_WQX-CENTBSRR06 |  |  |  |  | RIGRABOT | Grab water sample taken from a river by using a bottle | Water Bottle |  | Inorganic nitrogen (nitrate and nitrite) | Total | 0.36 | mg/l |  | Final |  | Actual |  | 4500-NO3(I) | APHA | 4500 NO3 I ~ Nitrate in Water- Cadmium Reduction Flow Injection |  | SDSU | [6 empty] | STORET
SDDENR_WQX | DENR | SDDENR_WQX-317015W | Sample-Routine | Water |  | 1999-07-27 | 1:45 | CST | CENTBSR1 |  | 1999-07-27 01:45 | 52370025 | 99.6386 | 0 | SDDENR_WQX-CENTBSRR06 |  |  |  |  | RIGRABOT | Grab water sample taken from a river by using a bottle | Water Bottle |  | Kjeldahl nitrogen | Total | 2.05 | mg/l |  | Final |  | Actual |  | 351.2 | USEPA | Total Kjeldahl Nitrogen by Colorimetry | https://www.nemi.gov/methods/method_summary/9626/ | SDSU | [6 empty] | STORET
SDDENR_WQX | DENR | SDDENR_WQX-317015F | Field Msr/Obs | Water |  | 1999-07-27 | 1:45 | CST | CENTBSR1 |  | 1999-07-27 01:45 | 52370025 | 99.6386 | 0 | SDDENR_WQX-CENTBSRR06 |  |  |  |  | RIMSRMET | Standard South Dakota equipment | Miscellaneous (Other) |  | pH |  | 8.19 | None |  | Final |  | Actual |  | UNKOWN | SDDENR_WQX | UNKOWN |  | SDSU | [6 empty] | STORET
SDDENR_WQX | DENR | SDDENR_WQX-317015W | Sample-Routine | Water |  | 1999-07-27 | 1:45 | CST | CENTBSR1 |  | 1999-07-27 01:45 | 52370025 | 99.6386 | 0 | SDDENR_WQX-CENTBSRR06 |  |  |  |  | RIGRABOT | Grab water sample taken from a river by using a bottle | Water Bottle |  | Phosphate-phosphorus | Dissolved | 0.09 | mg/l |  | Final |  | Actual |  | 365.2 | USEPA | Phosphorus by Single Reagent Colorimetry | https://www.nemi.gov/methods/method_summary/5254/ | SDSU | [6 empty] | STORET
SDDENR_WQX | DENR | SDDENR_WQX-317015W | Sample-Routine | Water |  | 1999-07-27 | 1:45 | CST | CENTBSR1 |  | 1999-07-27 01:45 | 52370025 | 99.6386 | 0 | SDDENR_WQX-CENTBSRR06 |  |  |  |  | RIGRABOT | Grab water sample taken from a river by using a bottle | Water Bottle |  | Phosphate-phosphorus | Total | 0.33 | mg/l |  | Final |  | Actual |  | 365.2 | USEPA | Phosphorus by Single Reagent Colorimetry | https://www.nemi.gov/methods/method_summary/5254/ | SDSU | [6 empty] | STORET
SDDENR_WQX | DENR | SDDENR_WQX-317015W | Sample-Routine | Water |  | 1999-07-27 | 1:45 | CST | CENTBSR1 |  | 1999-07-27 01:45 | 52370025 | 99.6386 | 0 | SDDENR_WQX-CENTBSRR06 |  |  |  |  | RIGRABOT | Grab water sample taken from a river by using a bottle | Water Bottle |  | Salinity |  | 0.5 | ppth |  | Final |  | Actual |  | UNKOWN | SDDENR_WQX | UNKOWN |  | SDSU | [6 empty] | STORET
SDDENR_WQX | DENR | SDDENR_WQX-317015F | Field Msr/Obs | Water |  | 1999-07-27 | 1:45 | CST | CENTBSR1 |  | 1999-07-27 01:45 | 52370025 | 99.6386 | 0 | SDDENR_WQX-CENTBSRR06 |  |  |  |  | RIMSRMET | Standard South Dakota equipment | Miscellaneous (Other) |  | Temperature, water |  | 28.8 | deg C |  | Final |  | Actual |  | UNKOWN | SDDENR_WQX | UNKOWN |  | SDSU | [6 empty] | STORET
SDDENR_WQX | DENR | SDDENR_WQX-317015W | Sample-Routine | Water |  | 1999-07-27 | 1:45 | CST | CENTBSR1 |  | 1999-07-27 01:45 | 52370025 | 99.6386 | 0 | SDDENR_WQX-CENTBSRR06 |  |  |  |  | RIGRABOT | Grab water sample taken from a river by using a bottle | Water Bottle |  | Total dissolved solids |  | 616 | mg/l |  | Final |  | Actual |  | 2540-C | APHA | 2540 C ~ Total Dissolved Solids in Water | https://www.nemi.gov/methods/method_summary/9818/ | SDSU | [6 empty] | STORET
SDDENR_WQX | DENR | SDDENR_WQX-317015W | Sample-Routine | Water |  | 1999-07-27 | 1:45 | CST | CENTBSR1 |  | 1999-07-27 01:45 | 52370025 | 99.6386 | 0 | SDDENR_WQX-CENTBSRR06 |  |  |  |  | RIGRABOT | Grab water sample taken from a river by using a bottle | Water Bottle |  | Total solids |  | 754 | mg/l |  | Final |  | Actual |  | 2540-B | APHA | 2540 B ~ Total Solids Dried 103-105C in Water | https://www.nemi.gov/methods/method_summary/9816/ | SDSU | [6 empty] | STORET
SDDENR_WQX | DENR | SDDENR_WQX-317015W | Sample-Routine | Water |  | 1999-07-27 | 1:45 | CST | CENTBSR1 |  | 1999-07-27 01:45 | 52370025 | 99.6386 | 0 | SDDENR_WQX-CENTBSRR06 |  |  |  |  | RIGRABOT | Grab water sample taken from a river by using a bottle | Water Bottle |  | Total suspended solids |  | 138 | mg/l |  | Final |  | Actual |  | 2540-D | APHA | 2540 D ~ Total Suspended Solids in Water | https://www.nemi.gov/methods/method_summary/9819/ | SDSU | [6 empty] | STORET
SDDENR_WQX | DENR | SDDENR_WQX-317016W | Sample-Routine | Water |  | 1999-08-10 | 12:45 | CST | CENTBSR1 |  | 1999-08-10 12:45 | 52390845 | 99.6782 | -0.039612 | SDDENR_WQX-CENTBSRR06 |  |  |  |  | RIGRABOT | Grab water sample taken from a river by using a bottle | Water Bottle |  | Ammonia-nitrogen | Total | 0.13 | mg/l |  | Final |  | Actual |  | 350.1 | USEPA | Ammonia Nitrogen by Colorimetry | https://www.nemi.gov/methods/method_summary/5405/ | SDSU | [6 empty] | STORET
SDDENR_WQX | DENR | SDDENR_WQX-317016F | Field Msr/Obs | Water |  | 1999-08-10 | 12:45 | CST | CENTBSR1 |  | 1999-08-10 12:45 | 52390845 | 99.6782 | -0.039612 | SDDENR_WQX-CENTBSRR06 |  |  |  |  | RIMSRMET | Standard South Dakota equipment | Miscellaneous (Other) |  | Dissolved oxygen (DO) |  | 8 | mg/l |  | Final |  | Actual |  | UNKOWN | SDDENR_WQX | UNKOWN |  | SDSU | [6 empty] | STORET
SDDENR_WQX | DENR | SDDENR_WQX-317016W | Sample-Routine | Water |  | 1999-08-10 | 12:45 | CST | CENTBSR1 |  | 1999-08-10 12:45 | 52390845 | 99.6782 | -0.039612 | SDDENR_WQX-CENTBSRR06 |  |  |  |  | RIGRABOT | Grab water sample taken from a river by using a bottle | Water Bottle |  | Fecal Coliform |  | 100 | #/100ml |  | Final |  | Actual |  | 9222D | APHA | 9222 D ~ Membrane filtration test for fecal coliforms | https://www.nemi.gov/methods/method_summary/5587/ | SDSU | [6 empty] | STORET
SDDENR_WQX | DENR | SDDENR_WQX-317016W | Sample-Routine | Water |  | 1999-08-10 | 12:45 | CST | CENTBSR1 |  | 1999-08-10 12:45 | 52390845 | 99.6782 | -0.039612 | SDDENR_WQX-CENTBSRR06 |  |  |  |  | RIGRABOT | Grab water sample taken from a river by using a bottle | Water Bottle |  | Inorganic nitrogen (nitrate and nitrite) | Total | 0.09 | mg/l |  | Final |  | Actual |  | 4500-NO3(I) | APHA | 4500 NO3 I ~ Nitrate in Water- Cadmium Reduction Flow Injection |  | SDSU | [6 empty] | STORET
SDDENR_WQX | DENR | SDDENR_WQX-317016W | Sample-Routine | Water |  | 1999-08-10 | 12:45 | CST | CENTBSR1 |  | 1999-08-10 12:45 | 52390845 | 99.6782 | -0.039612 | SDDENR_WQX-CENTBSRR06 |  |  |  |  | RIGRABOT | Grab water sample taken from a river by using a bottle | Water Bottle |  | Kjeldahl nitrogen | Total | 2.53 | mg/l |  | Final |  | Actual |  | 351.2 | USEPA | Total Kjeldahl Nitrogen by Colorimetry | https://www.nemi.gov/methods/method_summary/9626/ | SDSU | [6 empty] | STORET
SDDENR_WQX | DENR | SDDENR_WQX-317016F | Field Msr/Obs | Water |  | 1999-08-10 | 12:45 | CST | CENTBSR1 |  | 1999-08-10 12:45 | 52390845 | 99.6782 | -0.039612 | SDDENR_WQX-CENTBSRR06 |  |  |  |  | RIMSRMET | Standard South Dakota equipment | Miscellaneous (Other) |  | pH |  | 8.64 | None |  | Final |  | Actual |  | UNKOWN | SDDENR_WQX | UNKOWN |  | SDSU | [6 empty] | STORET
SDDENR_WQX | DENR | SDDENR_WQX-317016W | Sample-Routine | Water |  | 1999-08-10 | 12:45 | CST | CENTBSR1 |  | 1999-08-10 12:45 | 52390845 | 99.6782 | -0.039612 | SDDENR_WQX-CENTBSRR06 |  |  |  |  | RIGRABOT | Grab water sample taken from a river by using a bottle | Water Bottle |  | Phosphate-phosphorus | Dissolved | 0.05 | mg/l |  | Final |  | Actual |  | 365.2 | USEPA | Phosphorus by Single Reagent Colorimetry | https://www.nemi.gov/methods/method_summary/5254/ | SDSU | [6 empty] | STORET
SDDENR_WQX | DENR | SDDENR_WQX-317016W | Sample-Routine | Water |  | 1999-08-10 | 12:45 | CST | CENTBSR1 |  | 1999-08-10 12:45 | 52390845 | 99.6782 | -0.039612 | SDDENR_WQX-CENTBSRR06 |  |  |  |  | RIGRABOT | Grab water sample taken from a river by using a bottle | Water Bottle |  | Phosphate-phosphorus | Total | 0.34 | mg/l |  | Final |  | Actual |  | 365.2 | USEPA | Phosphorus by Single Reagent Colorimetry | https://www.nemi.gov/methods/method_summary/5254/ | SDSU | [6 empty] | STORET
SDDENR_WQX | DENR | SDDENR_WQX-317016W | Sample-Routine | Water |  | 1999-08-10 | 12:45 | CST | CENTBSR1 |  | 1999-08-10 12:45 | 52390845 | 99.6782 | -0.039612 | SDDENR_WQX-CENTBSRR06 |  |  |  |  | RIGRABOT | Grab water sample taken from a river by using a bottle | Water Bottle |  | Salinity |  | 0.5 | ppth |  | Final |  | Actual |  | UNKOWN | SDDENR_WQX | UNKOWN |  | SDSU | [6 empty] | STORET
SDDENR_WQX | DENR | SDDENR_WQX-317016F | Field Msr/Obs | Water |  | 1999-08-10 | 12:45 | CST | CENTBSR1 |  | 1999-08-10 12:45 | 52390845 | 99.6782 | -0.039612 | SDDENR_WQX-CENTBSRR06 |  |  |  |  | RIMSRMET | Standard South Dakota equipment | Miscellaneous (Other) |  | Temperature, water |  | 26.4 | deg C |  | Final |  | Actual |  | UNKOWN | SDDENR_WQX | UNKOWN |  | SDSU | [6 empty] | STORET
SDDENR_WQX | DENR | SDDENR_WQX-317016W | Sample-Routine | Water |  | 1999-08-10 | 12:45 | CST | CENTBSR1 |  | 1999-08-10 12:45 | 52390845 | 99.6782 | -0.039612 | SDDENR_WQX-CENTBSRR06 |  |  |  |  | RIGRABOT | Grab water sample taken from a river by using a bottle | Water Bottle |  | Total dissolved solids |  | 808 | mg/l |  | Final |  | Actual |  | 2540-C | APHA | 2540 C ~ Total Dissolved Solids in Water | https://www.nemi.gov/methods/method_summary/9818/ | SDSU | [6 empty] | STORET
SDDENR_WQX | DENR | SDDENR_WQX-317016W | Sample-Routine | Water |  | 1999-08-10 | 12:45 | CST | CENTBSR1 |  | 1999-08-10 12:45 | 52390845 | 99.6782 | -0.039612 | SDDENR_WQX-CENTBSRR06 |  |  |  |  | RIGRABOT | Grab water sample taken from a river by using a bottle | Water Bottle |  | Total solids |  | 950 | mg/l |  | Final |  | Actual |  | 2540-B | APHA | 2540 B ~ Total Solids Dried 103-105C in Water | https://www.nemi.gov/methods/method_summary/9816/ | SDSU | [6 empty] | STORET
SDDENR_WQX | DENR | SDDENR_WQX-317016W | Sample-Routine | Water |  | 1999-08-10 | 12:45 | CST | CENTBSR1 |  | 1999-08-10 12:45 | 52390845 | 99.6782 | -0.039612 | SDDENR_WQX-CENTBSRR06 |  |  |  |  | RIGRABOT | Grab water sample taken from a river by using a bottle | Water Bottle |  | Total suspended solids |  | 142 | mg/l |  | Final |  | Actual |  | 2540-D | APHA | 2540 D ~ Total Suspended Solids in Water | https://www.nemi.gov/methods/method_summary/9819/ | SDSU | [6 empty] | STORET
SDDENR_WQX | DENR | SDDENR_WQX-317017W | Sample-Routine | Water |  | 1999-09-14 | 12:00 | CST | CENTBSR1 |  | 1999-09-14 12:00 | 52441200 | 99.774 | -0.13542 | SDDENR_WQX-CENTBSRR06 |  |  |  |  | RIGRABOT | Grab water sample taken from a river by using a bottle | Water Bottle |  | Ammonia-nitrogen | Total | 0.09 | mg/l |  | Final |  | Actual |  | 350.1 | USEPA | Ammonia Nitrogen by Colorimetry | https://www.nemi.gov/methods/method_summary/5405/ | SDSU | [6 empty] | STORET
SDDENR_WQX | DENR | SDDENR_WQX-317017F | Field Msr/Obs | Water |  | 1999-09-14 | 12:00 | CST | CENTBSR1 |  | 1999-09-14 12:00 | 52441200 | 99.774 | -0.13542 | SDDENR_WQX-CENTBSRR06 |  |  |  |  | RIMSRMET | Standard South Dakota equipment | Miscellaneous (Other) |  | Dissolved oxygen (DO) |  | 10.1 | mg/l |  | Final |  | Actual |  | UNKOWN | SDDENR_WQX | UNKOWN |  | SDSU | [6 empty] | STORET
SDDENR_WQX | DENR | SDDENR_WQX-317017W | Sample-Routine | Water |  | 1999-09-14 | 12:00 | CST | CENTBSR1 |  | 1999-09-14 12:00 | 52441200 | 99.774 | -0.13542 | SDDENR_WQX-CENTBSRR06 |  |  |  |  | RIGRABOT | Grab water sample taken from a river by using a bottle | Water Bottle |  | Fecal Coliform |  | 40 | #/100ml |  | Final |  | Actual |  | 9222D | APHA | 9222 D ~ Membrane filtration test for fecal coliforms | https://www.nemi.gov/methods/method_summary/5587/ | SDSU | [6 empty] | STORET
SDDENR_WQX | DENR | SDDENR_WQX-317017W | Sample-Routine | Water |  | 1999-09-14 | 12:00 | CST | CENTBSR1 |  | 1999-09-14 12:00 | 52441200 | 99.774 | -0.13542 | SDDENR_WQX-CENTBSRR06 |  |  |  |  | RIGRABOT | Grab water sample taken from a river by using a bottle | Water Bottle |  | Inorganic nitrogen (nitrate and nitrite) | Total | 0.25 | mg/l |  | Final |  | Actual |  | 4500-NO3(I) | APHA | 4500 NO3 I ~ Nitrate in Water- Cadmium Reduction Flow Injection |  | SDSU | [6 empty] | STORET
SDDENR_WQX | DENR | SDDENR_WQX-317017W | Sample-Routine | Water |  | 1999-09-14 | 12:00 | CST | CENTBSR1 |  | 1999-09-14 12:00 | 52441200 | 99.774 | -0.13542 | SDDENR_WQX-CENTBSRR06 |  |  |  |  | RIGRABOT | Grab water sample taken from a river by using a bottle | Water Bottle |  | Kjeldahl nitrogen | Total | 2.49 | mg/l |  | Final |  | Actual |  | 351.2 | USEPA | Total Kjeldahl Nitrogen by Colorimetry | https://www.nemi.gov/methods/method_summary/9626/ | SDSU | [6 empty] | STORET
SDDENR_WQX | DENR | SDDENR_WQX-317017F | Field Msr/Obs | Water |  | 1999-09-14 | 12:00 | CST | CENTBSR1 |  | 1999-09-14 12:00 | 52441200 | 99.774 | -0.13542 | SDDENR_WQX-CENTBSRR06 |  |  |  |  | RIMSRMET | Standard South Dakota equipment | Miscellaneous (Other) |  | pH |  | 8.94 | None |  | Final |  | Actual |  | UNKOWN | SDDENR_WQX | UNKOWN |  | SDSU | [6 empty] | STORET
SDDENR_WQX | DENR | SDDENR_WQX-317017W | Sample-Routine | Water |  | 1999-09-14 | 12:00 | CST | CENTBSR1 |  | 1999-09-14 12:00 | 52441200 | 99.774 | -0.13542 | SDDENR_WQX-CENTBSRR06 |  |  |  |  | RIGRABOT | Grab water sample taken from a river by using a bottle | Water Bottle |  | Phosphate-phosphorus | Dissolved | 0.05 | mg/l |  | Final |  | Actual |  | 365.2 | USEPA | Phosphorus by Single Reagent Colorimetry | https://www.nemi.gov/methods/method_summary/5254/ | SDSU | [6 empty] | STORET
SDDENR_WQX | DENR | SDDENR_WQX-317017W | Sample-Routine | Water |  | 1999-09-14 | 12:00 | CST | CENTBSR1 |  | 1999-09-14 12:00 | 52441200 | 99.774 | -0.13542 | SDDENR_WQX-CENTBSRR06 |  |  |  |  | RIGRABOT | Grab water sample taken from a river by using a bottle | Water Bottle |  | Phosphate-phosphorus | Total | 0.32 | mg/l |  | Final |  | Actual |  | 365.2 | USEPA | Phosphorus by Single Reagent Colorimetry | https://www.nemi.gov/methods/method_summary/5254/ | SDSU | [6 empty] | STORET
SDDENR_WQX | DENR | SDDENR_WQX-317017W | Sample-Routine | Water |  | 1999-09-14 | 12:00 | CST | CENTBSR1 |  | 1999-09-14 12:00 | 52441200 | 99.774 | -0.13542 | SDDENR_WQX-CENTBSRR06 |  |  |  |  | RIGRABOT | Grab water sample taken from a river by using a bottle | Water Bottle |  | Salinity |  | 0.5 | ppth |  | Final |  | Actual |  | UNKOWN | SDDENR_WQX | UNKOWN |  | SDSU | [6 empty] | STORET
SDDENR_WQX | DENR | SDDENR_WQX-317017F | Field Msr/Obs | Water |  | 1999-09-14 | 12:00 | CST | CENTBSR1 |  | 1999-09-14 12:00 | 52441200 | 99.774 | -0.13542 | SDDENR_WQX-CENTBSRR06 |  |  |  |  | RIMSRMET | Standard South Dakota equipment | Miscellaneous (Other) |  | Temperature, water |  | 13.8 | deg C |  | Final |  | Actual |  | UNKOWN | SDDENR_WQX | UNKOWN |  | SDSU | [6 empty] | STORET
SDDENR_WQX | DENR | SDDENR_WQX-317017W | Sample-Routine | Water |  | 1999-09-14 | 12:00 | CST | CENTBSR1 |  | 1999-09-14 12:00 | 52441200 | 99.774 | -0.13542 | SDDENR_WQX-CENTBSRR06 |  |  |  |  | RIGRABOT | Grab water sample taken from a river by using a bottle | Water Bottle |  | Total dissolved solids |  | 712 | mg/l |  | Final |  | Actual |  | 2540-C | APHA | 2540 C ~ Total Dissolved Solids in Water | https://www.nemi.gov/methods/method_summary/9818/ | SDSU | [6 empty] | STORET
SDDENR_WQX | DENR | SDDENR_WQX-317017W | Sample-Routine | Water |  | 1999-09-14 | 12:00 | CST | CENTBSR1 |  | 1999-09-14 12:00 | 52441200 | 99.774 | -0.13542 | SDDENR_WQX-CENTBSRR06 |  |  |  |  | RIGRABOT | Grab water sample taken from a river by using a bottle | Water Bottle |  | Total solids |  | 800 | mg/l |  | Final |  | Actual |  | 2540-B | APHA | 2540 B ~ Total Solids Dried 103-105C in Water | https://www.nemi.gov/methods/method_summary/9816/ | SDSU | [6 empty] | STORET
SDDENR_WQX | DENR | SDDENR_WQX-317017W | Sample-Routine | Water |  | 1999-09-14 | 12:00 | CST | CENTBSR1 |  | 1999-09-14 12:00 | 52441200 | 99.774 | -0.13542 | SDDENR_WQX-CENTBSRR06 |  |  |  |  | RIGRABOT | Grab water sample taken from a river by using a bottle | Water Bottle |  | Total suspended solids |  | 88 | mg/l |  | Final |  | Actual |  | 2540-D | APHA | 2540 D ~ Total Suspended Solids in Water | https://www.nemi.gov/methods/method_summary/9819/ | SDSU | [6 empty] | STORET
SDDENR_WQX | DENR | SDDENR_WQX-317018W | Sample-Routine | Water |  | 1999-10-12 | 6:30 | CST | CENTBSR1 |  | 1999-10-12 06:30 | 52481190 | 99.8501 | -0.2115 | SDDENR_WQX-CENTBSRR06 |  |  |  |  | RIGRABOT | Grab water sample taken from a river by using a bottle | Water Bottle |  | Ammonia-nitrogen | Total | 0.03 | mg/l |  | Final |  | Actual |  | 350.1 | USEPA | Ammonia Nitrogen by Colorimetry | https://www.nemi.gov/methods/method_summary/5405/ | SDSU | [6 empty] | STORET
SDDENR_WQX | DENR | SDDENR_WQX-317018F | Field Msr/Obs | Water |  | 1999-10-12 | 6:30 | CST | CENTBSR1 |  | 1999-10-12 06:30 | 52481190 | 99.8501 | -0.2115 | SDDENR_WQX-CENTBSRR06 |  |  |  |  | RIMSRMET | Standard South Dakota equipment | Miscellaneous (Other) |  | Dissolved oxygen (DO) |  | 12 | mg/l |  | Final |  | Actual |  | UNKOWN | SDDENR_WQX | UNKOWN |  | SDSU | [6 empty] | STORET
SDDENR_WQX | DENR | SDDENR_WQX-317018W | Sample-Routine | Water |  | 1999-10-12 | 6:30 | CST | CENTBSR1 |  | 1999-10-12 06:30 | 52481190 | 99.8501 | -0.2115 | SDDENR_WQX-CENTBSRR06 |  |  |  |  | RIGRABOT | Grab water sample taken from a river by using a bottle | Water Bottle |  | Fecal Coliform |  | 50 | #/100ml |  | Final |  | Actual |  | 9222D | APHA | 9222 D ~ Membrane filtration test for fecal coliforms | https://www.nemi.gov/methods/method_summary/5587/ | SDSU | [6 empty] | STORET
SDDENR_WQX | DENR | SDDENR_WQX-317018W | Sample-Routine | Water |  | 1999-10-12 | 6:30 | CST | CENTBSR1 |  | 1999-10-12 06:30 | 52481190 | 99.8501 | -0.2115 | SDDENR_WQX-CENTBSRR06 |  |  |  |  | RIGRABOT | Grab water sample taken from a river by using a bottle | Water Bottle |  | Inorganic nitrogen (nitrate and nitrite) | Total | 0.11 | mg/l |  | Final |  | Actual |  | 4500-NO3(I) | APHA | 4500 NO3 I ~ Nitrate in Water- Cadmium Reduction Flow Injection |  | SDSU | [6 empty] | STORET
SDDENR_WQX | DENR | SDDENR_WQX-317018W | Sample-Routine | Water |  | 1999-10-12 | 6:30 | CST | CENTBSR1 |  | 1999-10-12 06:30 | 52481190 | 99.8501 | -0.2115 | SDDENR_WQX-CENTBSRR06 |  |  |  |  | RIGRABOT | Grab water sample taken from a river by using a bottle | Water Bottle |  | Kjeldahl nitrogen | Total | 1.8 | mg/l |  | Final |  | Actual |  | 351.2 | USEPA | Total Kjeldahl Nitrogen by Colorimetry | https://www.nemi.gov/methods/method_summary/9626/ | SDSU | [6 empty] | STORET
SDDENR_WQX | DENR | SDDENR_WQX-317018F | Field Msr/Obs | Water |  | 1999-10-12 | 6:30 | CST | CENTBSR1 |  | 1999-10-12 06:30 | 52481190 | 99.8501 | -0.2115 | SDDENR_WQX-CENTBSRR06 |  |  |  |  | RIMSRMET | Standard South Dakota equipment | Miscellaneous (Other) |  | pH |  | 8.93 | None |  | Final |  | Actual |  | UNKOWN | SDDENR_WQX | UNKOWN |  | SDSU | [6 empty] | STORET
SDDENR_WQX | DENR | SDDENR_WQX-317018W | Sample-Routine | Water |  | 1999-10-12 | 6:30 | CST | CENTBSR1 |  | 1999-10-12 06:30 | 52481190 | 99.8501 | -0.2115 | SDDENR_WQX-CENTBSRR06 |  |  |  |  | RIGRABOT | Grab water sample taken from a river by using a bottle | Water Bottle |  | Phosphate-phosphorus | Dissolved | 0.04 | mg/l |  | Final |  | Actual |  | 365.2 | USEPA | Phosphorus by Single Reagent Colorimetry | https://www.nemi.gov/methods/method_summary/5254/ | SDSU | [6 empty] | STORET
SDDENR_WQX | DENR | SDDENR_WQX-317018W | Sample-Routine | Water |  | 1999-10-12 | 6:30 | CST | CENTBSR1 |  | 1999-10-12 06:30 | 52481190 | 99.8501 | -0.2115 | SDDENR_WQX-CENTBSRR06 |  |  |  |  | RIGRABOT | Grab water sample taken from a river by using a bottle | Water Bottle |  | Phosphate-phosphorus | Total | 0.22 | mg/l |  | Final |  | Actual |  | 365.2 | USEPA | Phosphorus by Single Reagent Colorimetry | https://www.nemi.gov/methods/method_summary/5254/ | SDSU | [6 empty] | STORET
SDDENR_WQX | DENR | SDDENR_WQX-317018W | Sample-Routine | Water |  | 1999-10-12 | 6:30 | CST | CENTBSR1 |  | 1999-10-12 06:30 | 52481190 | 99.8501 | -0.2115 | SDDENR_WQX-CENTBSRR06 |  |  |  |  | RIGRABOT | Grab water sample taken from a river by using a bottle | Water Bottle |  | Salinity |  | 0.5 | ppth |  | Final |  | Actual |  | UNKOWN | SDDENR_WQX | UNKOWN |  | SDSU | [6 empty] | STORET
SDDENR_WQX | DENR | SDDENR_WQX-317018F | Field Msr/Obs | Water |  | 1999-10-12 | 6:30 | CST | CENTBSR1 |  | 1999-10-12 06:30 | 52481190 | 99.8501 | -0.2115 | SDDENR_WQX-CENTBSRR06 |  |  |  |  | RIMSRMET | Standard South Dakota equipment | Miscellaneous (Other) |  | Temperature, water |  | 13.3 | deg C |  | Final |  | Actual |  | UNKOWN | SDDENR_WQX | UNKOWN |  | SDSU | [6 empty] | STORET
SDDENR_WQX | DENR | SDDENR_WQX-317018W | Sample-Routine | Water |  | 1999-10-12 | 6:30 | CST | CENTBSR1 |  | 1999-10-12 06:30 | 52481190 | 99.8501 | -0.2115 | SDDENR_WQX-CENTBSRR06 |  |  |  |  | RIGRABOT | Grab water sample taken from a river by using a bottle | Water Bottle |  | Total dissolved solids |  | 576 | mg/l |  | Final |  | Actual |  | 2540-C | APHA | 2540 C ~ Total Dissolved Solids in Water | https://www.nemi.gov/methods/method_summary/9818/ | SDSU | [6 empty] | STORET
SDDENR_WQX | DENR | SDDENR_WQX-317018W | Sample-Routine | Water |  | 1999-10-12 | 6:30 | CST | CENTBSR1 |  | 1999-10-12 06:30 | 52481190 | 99.8501 | -0.2115 | SDDENR_WQX-CENTBSRR06 |  |  |  |  | RIGRABOT | Grab water sample taken from a river by using a bottle | Water Bottle |  | Total solids |  | 651 | mg/l |  | Final |  | Actual |  | 2540-B | APHA | 2540 B ~ Total Solids Dried 103-105C in Water | https://www.nemi.gov/methods/method_summary/9816/ | SDSU | [6 empty] | STORET
SDDENR_WQX | DENR | SDDENR_WQX-317018W | Sample-Routine | Water |  | 1999-10-12 | 6:30 | CST | CENTBSR1 |  | 1999-10-12 06:30 | 52481190 | 99.8501 | -0.2115 | SDDENR_WQX-CENTBSRR06 |  |  |  |  | RIGRABOT | Grab water sample taken from a river by using a bottle | Water Bottle |  | Total suspended solids |  | 75 | mg/l |  | Final |  | Actual |  | 2540-D | APHA | 2540 D ~ Total Suspended Solids in Water | https://www.nemi.gov/methods/method_summary/9819/ | SDSU | [6 empty] | STORET
SDDENR_WQX | DENR | SDDENR_WQX-317019W | Sample-Routine | Water |  | 2000-03-14 | 7:45 | CST | CENTBSR1 |  | 2000-03-14 07:45 | 52703025 | 100.2721 | -0.63356 | SDDENR_WQX-CENTBSRR06 |  |  |  |  | RIGRABOT | Grab water sample taken from a river by using a bottle | Water Bottle |  | Ammonia-nitrogen | Total | 0.02 | mg/l |  | Final |  | Actual |  | 350.1 | USEPA | Ammonia Nitrogen by Colorimetry | https://www.nemi.gov/methods/method_summary/5405/ | SDSU | [6 empty] | STORET
SDDENR_WQX | DENR | SDDENR_WQX-317019F | Field Msr/Obs | Water |  | 2000-03-14 | 7:45 | CST | CENTBSR1 |  | 2000-03-14 07:45 | 52703025 | 100.2721 | -0.63356 | SDDENR_WQX-CENTBSRR06 |  |  |  |  | RIMSRMET | Standard South Dakota equipment | Miscellaneous (Other) |  | Dissolved oxygen (DO) |  | 11.5 | mg/l |  | Final |  | Actual |  | UNKOWN | SDDENR_WQX | UNKOWN |  | SDSU | [6 empty] | STORET
SDDENR_WQX | DENR | SDDENR_WQX-317019W | Sample-Routine | Water |  | 2000-03-14 | 7:45 | CST | CENTBSR1 |  | 2000-03-14 07:45 | 52703025 | 100.2721 | -0.63356 | SDDENR_WQX-CENTBSRR06 |  |  |  |  | RIGRABOT | Grab water sample taken from a river by using a bottle | Water Bottle |  | Fecal Coliform |  | 2 | #/100ml |  | Final |  | Actual |  | 9222D | APHA | 9222 D ~ Membrane filtration test for fecal coliforms | https://www.nemi.gov/methods/method_summary/5587/ | SDSU | [6 empty] | STORET
SDDENR_WQX | DENR | SDDENR_WQX-317019W | Sample-Routine | Water |  | 2000-03-14 | 7:45 | CST | CENTBSR1 |  | 2000-03-14 07:45 | 52703025 | 100.2721 | -0.63356 | SDDENR_WQX-CENTBSRR06 |  |  |  |  | RIGRABOT | Grab water sample taken from a river by using a bottle | Water Bottle |  | Inorganic nitrogen (nitrate and nitrite) | Total | 0.96 | mg/l |  | Final |  | Actual |  | 4500-NO3(I) | APHA | 4500 NO3 I ~ Nitrate in Water- Cadmium Reduction Flow Injection |  | SDSU | [6 empty] | STORET
SDDENR_WQX | DENR | SDDENR_WQX-317019W | Sample-Routine | Water |  | 2000-03-14 | 7:45 | CST | CENTBSR1 |  | 2000-03-14 07:45 | 52703025 | 100.2721 | -0.63356 | SDDENR_WQX-CENTBSRR06 |  |  |  |  | RIGRABOT | Grab water sample taken from a river by using a bottle | Water Bottle |  | Kjeldahl nitrogen | Total | 1.29 | mg/l |  | Final |  | Actual |  | 351.2 | USEPA | Total Kjeldahl Nitrogen by Colorimetry | https://www.nemi.gov/methods/method_summary/9626/ | SDSU | [6 empty] | STORET
SDDENR_WQX | DENR | SDDENR_WQX-317019F | Field Msr/Obs | Water |  | 2000-03-14 | 7:45 | CST | CENTBSR1 |  | 2000-03-14 07:45 | 52703025 | 100.2721 | -0.63356 | SDDENR_WQX-CENTBSRR06 |  |  |  |  | RIMSRMET | Standard South Dakota equipment | Miscellaneous (Other) |  | pH |  | 8.61 | None |  | Final |  | Actual |  | UNKOWN | SDDENR_WQX | UNKOWN |  | SDSU | [6 empty] | STORET
SDDENR_WQX | DENR | SDDENR_WQX-317019W | Sample-Routine | Water |  | 2000-03-14 | 7:45 | CST | CENTBSR1 |  | 2000-03-14 07:45 | 52703025 | 100.2721 | -0.63356 | SDDENR_WQX-CENTBSRR06 |  |  |  |  | RIGRABOT | Grab water sample taken from a river by using a bottle | Water Bottle |  | Phosphate-phosphorus | Total | 0.26 | mg/l |  | Final |  | Actual |  | 365.2 | USEPA | Phosphorus by Single Reagent Colorimetry | https://www.nemi.gov/methods/method_summary/5254/ | SDSU | [6 empty] | STORET
SDDENR_WQX | DENR | SDDENR_WQX-317019W | Sample-Routine | Water |  | 2000-03-14 | 7:45 | CST | CENTBSR1 |  | 2000-03-14 07:45 | 52703025 | 100.2721 | -0.63356 | SDDENR_WQX-CENTBSRR06 |  |  |  |  | RIGRABOT | Grab water sample taken from a river by using a bottle | Water Bottle |  | Phosphate-phosphorus | Dissolved | 0.1 | mg/l |  | Final |  | Actual |  | 365.2 | USEPA | Phosphorus by Single Reagent Colorimetry | https://www.nemi.gov/methods/method_summary/5254/ | SDSU | [6 empty] | STORET
SDDENR_WQX | DENR | SDDENR_WQX-317019W | Sample-Routine | Water |  | 2000-03-14 | 7:45 | CST | CENTBSR1 |  | 2000-03-14 07:45 | 52703025 | 100.2721 | -0.63356 | SDDENR_WQX-CENTBSRR06 |  |  |  |  | RIGRABOT | Grab water sample taken from a river by using a bottle | Water Bottle |  | Salinity |  | 0.5 | ppth |  | Final |  | Actual |  | UNKOWN | SDDENR_WQX | UNKOWN |  | SDSU | [6 empty] | STORET
SDDENR_WQX | DENR | SDDENR_WQX-317019F | Field Msr/Obs | Water |  | 2000-03-14 | 7:45 | CST | CENTBSR1 |  | 2000-03-14 07:45 | 52703025 | 100.2721 | -0.63356 | SDDENR_WQX-CENTBSRR06 |  |  |  |  | RIMSRMET | Standard South Dakota equipment | Miscellaneous (Other) |  | Specific conductance |  | 972 | umho/cm |  | Final |  | Actual |  | UNKOWN | SDDENR_WQX | UNKOWN |  | SDSU | [6 empty] | STORET
SDDENR_WQX | DENR | SDDENR_WQX-317019F | Field Msr/Obs | Water |  | 2000-03-14 | 7:45 | CST | CENTBSR1 |  | 2000-03-14 07:45 | 52703025 | 100.2721 | -0.63356 | SDDENR_WQX-CENTBSRR06 |  |  |  |  | RIMSRMET | Standard South Dakota equipment | Miscellaneous (Other) |  | Temperature, water |  | 2.1 | deg C |  | Final |  | Actual |  | UNKOWN | SDDENR_WQX | UNKOWN |  | SDSU | [6 empty] | STORET
SDDENR_WQX | DENR | SDDENR_WQX-317019W | Sample-Routine | Water |  | 2000-03-14 | 7:45 | CST | CENTBSR1 |  | 2000-03-14 07:45 | 52703025 | 100.2721 | -0.63356 | SDDENR_WQX-CENTBSRR06 |  |  |  |  | RIGRABOT | Grab water sample taken from a river by using a bottle | Water Bottle |  | Total dissolved solids |  | 628 | mg/l |  | Final |  | Actual |  | 2540-C | APHA | 2540 C ~ Total Dissolved Solids in Water | https://www.nemi.gov/methods/method_summary/9818/ | SDSU | [6 empty] | STORET
SDDENR_WQX | DENR | SDDENR_WQX-317019W | Sample-Routine | Water |  | 2000-03-14 | 7:45 | CST | CENTBSR1 |  | 2000-03-14 07:45 | 52703025 | 100.2721 | -0.63356 | SDDENR_WQX-CENTBSRR06 |  |  |  |  | RIGRABOT | Grab water sample taken from a river by using a bottle | Water Bottle |  | Total solids |  | 648 | mg/l |  | Final |  | Actual |  | 2540-B | APHA | 2540 B ~ Total Solids Dried 103-105C in Water | https://www.nemi.gov/methods/method_summary/9816/ | SDSU | [6 empty] | STORET
SDDENR_WQX | DENR | SDDENR_WQX-317019W | Sample-Routine | Water |  | 2000-03-14 | 7:45 | CST | CENTBSR1 |  | 2000-03-14 07:45 | 52703025 | 100.2721 | -0.63356 | SDDENR_WQX-CENTBSRR06 |  |  |  |  | RIGRABOT | Grab water sample taken from a river by using a bottle | Water Bottle |  | Total suspended solids |  | 20 | mg/l |  | Final |  | Actual |  | 2540-D | APHA | 2540 D ~ Total Suspended Solids in Water | https://www.nemi.gov/methods/method_summary/9819/ | SDSU | [6 empty] | STORET
SDDENR_WQX | DENR | SDDENR_WQX-317020W | Sample-Routine | Water |  | 2000-04-11 | 11:00 | CST | CENTBSR1 |  | 2000-04-11 11:00 | 52743540 | 100.3492 | -0.71064 | SDDENR_WQX-CENTBSRR06 |  |  |  |  | RIGRABOT | Grab water sample taken from a river by using a bottle | Water Bottle |  | Ammonia-nitrogen | Total | 0.02 | mg/l |  | Final |  | Actual |  | 350.1 | USEPA | Ammonia Nitrogen by Colorimetry | https://www.nemi.gov/methods/method_summary/5405/ | SDSU | [6 empty] | STORET
SDDENR_WQX | DENR | SDDENR_WQX-317020F | Field Msr/Obs | Water |  | 2000-04-11 | 11:00 | CST | CENTBSR1 |  | 2000-04-11 11:00 | 52743540 | 100.3492 | -0.71064 | SDDENR_WQX-CENTBSRR06 |  |  |  |  | RIMSRMET | Standard South Dakota equipment | Miscellaneous (Other) |  | Dissolved oxygen (DO) |  | 13.1 | mg/l |  | Final |  | Actual |  | UNKOWN | SDDENR_WQX | UNKOWN |  | SDSU | [6 empty] | STORET
SDDENR_WQX | DENR | SDDENR_WQX-317020W | Sample-Routine | Water |  | 2000-04-11 | 11:00 | CST | CENTBSR1 |  | 2000-04-11 11:00 | 52743540 | 100.3492 | -0.71064 | SDDENR_WQX-CENTBSRR06 |  |  |  |  | RIGRABOT | Grab water sample taken from a river by using a bottle | Water Bottle |  | Inorganic nitrogen (nitrate and nitrite) | Total | 0.05 | mg/l |  | Final |  | Actual |  | 4500-NO3(I) | APHA | 4500 NO3 I ~ Nitrate in Water- Cadmium Reduction Flow Injection |  | SDSU | [6 empty] | STORET
SDDENR_WQX | DENR | SDDENR_WQX-317020W | Sample-Routine | Water |  | 2000-04-11 | 11:00 | CST | CENTBSR1 |  | 2000-04-11 11:00 | 52743540 | 100.3492 | -0.71064 | SDDENR_WQX-CENTBSRR06 |  |  |  |  | RIGRABOT | Grab water sample taken from a river by using a bottle | Water Bottle |  | Kjeldahl nitrogen | Total | 2.04 | mg/l |  | Final |  | Actual |  | 351.2 | USEPA | Total Kjeldahl Nitrogen by Colorimetry | https://www.nemi.gov/methods/method_summary/9626/ | SDSU | [6 empty] | STORET
SDDENR_WQX | DENR | SDDENR_WQX-317020F | Field Msr/Obs | Water |  | 2000-04-11 | 11:00 | CST | CENTBSR1 |  | 2000-04-11 11:00 | 52743540 | 100.3492 | -0.71064 | SDDENR_WQX-CENTBSRR06 |  |  |  |  | RIMSRMET | Standard South Dakota equipment | Miscellaneous (Other) |  | pH |  | 8.81 | None |  | Final |  | Actual |  | UNKOWN | SDDENR_WQX | UNKOWN |  | SDSU | [6 empty] | STORET
SDDENR_WQX | DENR | SDDENR_WQX-317020W | Sample-Routine | Water |  | 2000-04-11 | 11:00 | CST | CENTBSR1 |  | 2000-04-11 11:00 | 52743540 | 100.3492 | -0.71064 | SDDENR_WQX-CENTBSRR06 |  |  |  |  | RIGRABOT | Grab water sample taken from a river by using a bottle | Water Bottle |  | Phosphate-phosphorus | Total | 0.25 | mg/l |  | Final |  | Actual |  | 365.2 | USEPA | Phosphorus by Single Reagent Colorimetry | https://www.nemi.gov/methods/method_summary/5254/ | SDSU | [6 empty] | STORET
SDDENR_WQX | DENR | SDDENR_WQX-317020W | Sample-Routine | Water |  | 2000-04-11 | 11:00 | CST | CENTBSR1 |  | 2000-04-11 11:00 | 52743540 | 100.3492 | -0.71064 | SDDENR_WQX-CENTBSRR06 |  |  |  |  | RIGRABOT | Grab water sample taken from a river by using a bottle | Water Bottle |  | Phosphate-phosphorus | Dissolved | 0.01 | mg/l |  | Final |  | Actual |  | 365.2 | USEPA | Phosphorus by Single Reagent Colorimetry | https://www.nemi.gov/methods/method_summary/5254/ | SDSU | [6 empty] | STORET
SDDENR_WQX | DENR | SDDENR_WQX-317020W | Sample-Routine | Water |  | 2000-04-11 | 11:00 | CST | CENTBSR1 |  | 2000-04-11 11:00 | 52743540 | 100.3492 | -0.71064 | SDDENR_WQX-CENTBSRR06 |  |  |  |  | RIGRABOT | Grab water sample taken from a river by using a bottle | Water Bottle |  | Salinity |  | 0.4 | ppth |  | Final |  | Actual |  | UNKOWN | SDDENR_WQX | UNKOWN |  | SDSU | [6 empty] | STORET
SDDENR_WQX | DENR | SDDENR_WQX-317020F | Field Msr/Obs | Water |  | 2000-04-11 | 11:00 | CST | CENTBSR1 |  | 2000-04-11 11:00 | 52743540 | 100.3492 | -0.71064 | SDDENR_WQX-CENTBSRR06 |  |  |  |  | RIMSRMET | Standard South Dakota equipment | Miscellaneous (Other) |  | Specific conductance |  | 896 | umho/cm |  | Final |  | Actual |  | UNKOWN | SDDENR_WQX | UNKOWN |  | SDSU | [6 empty] | STORET
SDDENR_WQX | DENR | SDDENR_WQX-317020F | Field Msr/Obs | Water |  | 2000-04-11 | 11:00 | CST | CENTBSR1 |  | 2000-04-11 11:00 | 52743540 | 100.3492 | -0.71064 | SDDENR_WQX-CENTBSRR06 |  |  |  |  | RIMSRMET | Standard South Dakota equipment | Miscellaneous (Other) |  | Temperature, water |  | 7.2 | deg C |  | Final |  | Actual |  | UNKOWN | SDDENR_WQX | UNKOWN |  | SDSU | [6 empty] | STORET
SDDENR_WQX | DENR | SDDENR_WQX-317020W | Sample-Routine | Water |  | 2000-04-11 | 11:00 | CST | CENTBSR1 |  | 2000-04-11 11:00 | 52743540 | 100.3492 | -0.71064 | SDDENR_WQX-CENTBSRR06 |  |  |  |  | RIGRABOT | Grab water sample taken from a river by using a bottle | Water Bottle |  | Total dissolved solids |  | 576 | mg/l |  | Final |  | Actual |  | 2540-C | APHA | 2540 C ~ Total Dissolved Solids in Water | https://www.nemi.gov/methods/method_summary/9818/ | SDSU | [6 empty] | STORET
SDDENR_WQX | DENR | SDDENR_WQX-317020W | Sample-Routine | Water |  | 2000-04-11 | 11:00 | CST | CENTBSR1 |  | 2000-04-11 11:00 | 52743540 | 100.3492 | -0.71064 | SDDENR_WQX-CENTBSRR06 |  |  |  |  | RIGRABOT | Grab water sample taken from a river by using a bottle | Water Bottle |  | Total solids |  | 649 | mg/l |  | Final |  | Actual |  | 2540-B | APHA | 2540 B ~ Total Solids Dried 103-105C in Water | https://www.nemi.gov/methods/method_summary/9816/ | SDSU | [6 empty] | STORET
SDDENR_WQX | DENR | SDDENR_WQX-317020W | Sample-Routine | Water |  | 2000-04-11 | 11:00 | CST | CENTBSR1 |  | 2000-04-11 11:00 | 52743540 | 100.3492 | -0.71064 | SDDENR_WQX-CENTBSRR06 |  |  |  |  | RIGRABOT | Grab water sample taken from a river by using a bottle | Water Bottle |  | Total suspended solids |  | 73 | mg/l |  | Final |  | Actual |  | 2540-D | APHA | 2540 D ~ Total Suspended Solids in Water | https://www.nemi.gov/methods/method_summary/9819/ | SDSU | [6 empty] | STORET
SDDENR_WQX | DENR | SDDENR_WQX-317021W | Sample-Routine | Water |  | 2000-05-09 | 11:15 | CST | CENTBSR1 |  | 2000-05-09 11:15 | 52783875 | 100.4259 | -0.78739 | SDDENR_WQX-CENTBSRR06 |  |  |  |  | RIGRABOT | Grab water sample taken from a river by using a bottle | Water Bottle |  | Ammonia-nitrogen | Total | 0.05 | mg/l |  | Final |  | Actual |  | 350.1 | USEPA | Ammonia Nitrogen by Colorimetry | https://www.nemi.gov/methods/method_summary/5405/ | SDSU | [6 empty] | STORET
SDDENR_WQX | DENR | SDDENR_WQX-317021F | Field Msr/Obs | Water |  | 2000-05-09 | 11:15 | CST | CENTBSR1 |  | 2000-05-09 11:15 | 52783875 | 100.4259 | -0.78739 | SDDENR_WQX-CENTBSRR06 |  |  |  |  | RIMSRMET | Standard South Dakota equipment | Miscellaneous (Other) |  | Dissolved oxygen (DO) |  | 8.6 | mg/l |  | Final |  | Actual |  | UNKOWN | SDDENR_WQX | UNKOWN |  | SDSU | [6 empty] | STORET
SDDENR_WQX | DENR | SDDENR_WQX-317021W | Sample-Routine | Water |  | 2000-05-09 | 11:15 | CST | CENTBSR1 |  | 2000-05-09 11:15 | 52783875 | 100.4259 | -0.78739 | SDDENR_WQX-CENTBSRR06 |  |  |  |  | RIGRABOT | Grab water sample taken from a river by using a bottle | Water Bottle |  | Fecal Coliform |  | 390 | #/100ml |  | Final |  | Actual |  | 9222D | APHA | 9222 D ~ Membrane filtration test for fecal coliforms | https://www.nemi.gov/methods/method_summary/5587/ | SDSU | [6 empty] | STORET
SDDENR_WQX | DENR | SDDENR_WQX-317021W | Sample-Routine | Water |  | 2000-05-09 | 11:15 | CST | CENTBSR1 |  | 2000-05-09 11:15 | 52783875 | 100.4259 | -0.78739 | SDDENR_WQX-CENTBSRR06 |  |  |  |  | RIGRABOT | Grab water sample taken from a river by using a bottle | Water Bottle |  | Inorganic nitrogen (nitrate and nitrite) | Total | 0.05 | mg/l |  | Final |  | Actual |  | 4500-NO3(I) | APHA | 4500 NO3 I ~ Nitrate in Water- Cadmium Reduction Flow Injection |  | SDSU | [6 empty] | STORET
SDDENR_WQX | DENR | SDDENR_WQX-317021W | Sample-Routine | Water |  | 2000-05-09 | 11:15 | CST | CENTBSR1 |  | 2000-05-09 11:15 | 52783875 | 100.4259 | -0.78739 | SDDENR_WQX-CENTBSRR06 |  |  |  |  | RIGRABOT | Grab water sample taken from a river by using a bottle | Water Bottle |  | Kjeldahl nitrogen | Total | 1.69 | mg/l |  | Final |  | Actual |  | 351.2 | USEPA | Total Kjeldahl Nitrogen by Colorimetry | https://www.nemi.gov/methods/method_summary/9626/ | SDSU | [6 empty] | STORET
SDDENR_WQX | DENR | SDDENR_WQX-317021F | Field Msr/Obs | Water |  | 2000-05-09 | 11:15 | CST | CENTBSR1 |  | 2000-05-09 11:15 | 52783875 | 100.4259 | -0.78739 | SDDENR_WQX-CENTBSRR06 |  |  |  |  | RIMSRMET | Standard South Dakota equipment | Miscellaneous (Other) |  | pH |  | 8.4 | None |  | Final |  | Actual |  | UNKOWN | SDDENR_WQX | UNKOWN |  | SDSU | [6 empty] | STORET
SDDENR_WQX | DENR | SDDENR_WQX-317021W | Sample-Routine | Water |  | 2000-05-09 | 11:15 | CST | CENTBSR1 |  | 2000-05-09 11:15 | 52783875 | 100.4259 | -0.78739 | SDDENR_WQX-CENTBSRR06 |  |  |  |  | RIGRABOT | Grab water sample taken from a river by using a bottle | Water Bottle |  | Phosphate-phosphorus | Total | 0.28 | mg/l |  | Final |  | Actual |  | 365.2 | USEPA | Phosphorus by Single Reagent Colorimetry | https://www.nemi.gov/methods/method_summary/5254/ | SDSU | [6 empty] | STORET
SDDENR_WQX | DENR | SDDENR_WQX-317021W | Sample-Routine | Water |  | 2000-05-09 | 11:15 | CST | CENTBSR1 |  | 2000-05-09 11:15 | 52783875 | 100.4259 | -0.78739 | SDDENR_WQX-CENTBSRR06 |  |  |  |  | RIGRABOT | Grab water sample taken from a river by using a bottle | Water Bottle |  | Phosphate-phosphorus | Dissolved | 0.02 | mg/l |  | Final |  | Actual |  | 365.2 | USEPA | Phosphorus by Single Reagent Colorimetry | https://www.nemi.gov/methods/method_summary/5254/ | SDSU | [6 empty] | STORET
SDDENR_WQX | DENR | SDDENR_WQX-317021W | Sample-Routine | Water |  | 2000-05-09 | 11:15 | CST | CENTBSR1 |  | 2000-05-09 11:15 | 52783875 | 100.4259 | -0.78739 | SDDENR_WQX-CENTBSRR06 |  |  |  |  | RIGRABOT | Grab water sample taken from a river by using a bottle | Water Bottle |  | Salinity |  | 0.4 | ppth |  | Final |  | Actual |  | UNKOWN | SDDENR_WQX | UNKOWN |  | SDSU | [6 empty] | STORET
SDDENR_WQX | DENR | SDDENR_WQX-317021F | Field Msr/Obs | Water |  | 2000-05-09 | 11:15 | CST | CENTBSR1 |  | 2000-05-09 11:15 | 52783875 | 100.4259 | -0.78739 | SDDENR_WQX-CENTBSRR06 |  |  |  |  | RIMSRMET | Standard South Dakota equipment | Miscellaneous (Other) |  | Specific conductance |  | 849 | umho/cm |  | Final |  | Actual |  | UNKOWN | SDDENR_WQX | UNKOWN |  | SDSU | [6 empty] | STORET
SDDENR_WQX | DENR | SDDENR_WQX-317021F | Field Msr/Obs | Water |  | 2000-05-09 | 11:15 | CST | CENTBSR1 |  | 2000-05-09 11:15 | 52783875 | 100.4259 | -0.78739 | SDDENR_WQX-CENTBSRR06 |  |  |  |  | RIMSRMET | Standard South Dakota equipment | Miscellaneous (Other) |  | Temperature, water |  | 16.2 | deg C |  | Final |  | Actual |  | UNKOWN | SDDENR_WQX | UNKOWN |  | SDSU | [6 empty] | STORET
SDDENR_WQX | DENR | SDDENR_WQX-317021W | Sample-Routine | Water |  | 2000-05-09 | 11:15 | CST | CENTBSR1 |  | 2000-05-09 11:15 | 52783875 | 100.4259 | -0.78739 | SDDENR_WQX-CENTBSRR06 |  |  |  |  | RIGRABOT | Grab water sample taken from a river by using a bottle | Water Bottle |  | Total dissolved solids |  | 604 | mg/l |  | Final |  | Actual |  | 2540-C | APHA | 2540 C ~ Total Dissolved Solids in Water | https://www.nemi.gov/methods/method_summary/9818/ | SDSU | [6 empty] | STORET
SDDENR_WQX | DENR | SDDENR_WQX-317021W | Sample-Routine | Water |  | 2000-05-09 | 11:15 | CST | CENTBSR1 |  | 2000-05-09 11:15 | 52783875 | 100.4259 | -0.78739 | SDDENR_WQX-CENTBSRR06 |  |  |  |  | RIGRABOT | Grab water sample taken from a river by using a bottle | Water Bottle |  | Total solids |  | 699 | mg/l |  | Final |  | Actual |  | 2540-B | APHA | 2540 B ~ Total Solids Dried 103-105C in Water | https://www.nemi.gov/methods/method_summary/9816/ | SDSU | [6 empty] | STORET
SDDENR_WQX | DENR | SDDENR_WQX-317021W | Sample-Routine | Water |  | 2000-05-09 | 11:15 | CST | CENTBSR1 |  | 2000-05-09 11:15 | 52783875 | 100.4259 | -0.78739 | SDDENR_WQX-CENTBSRR06 |  |  |  |  | RIGRABOT | Grab water sample taken from a river by using a bottle | Water Bottle |  | Total suspended solids |  | 95 | mg/l |  | Final |  | Actual |  | 2540-D | APHA | 2540 D ~ Total Suspended Solids in Water | https://www.nemi.gov/methods/method_summary/9819/ | SDSU | [6 empty] | STORET
SDDENR_WQX | DENR | SDDENR_WQX-317022W | Sample-Routine | Water |  | 2000-05-19 | 12:00 | CST | CENTBSR1 |  | 2000-05-19 12:00 | 52798320 | 100.4534 | -0.81487 | SDDENR_WQX-CENTBSRR06 |  |  |  |  | RIGRABOT | Grab water sample taken from a river by using a bottle | Water Bottle |  | Ammonia-nitrogen | Total | 0.18 | mg/l |  | Final |  | Actual |  | 350.1 | USEPA | Ammonia Nitrogen by Colorimetry | https://www.nemi.gov/methods/method_summary/5405/ | SDSU | [6 empty] | STORET
SDDENR_WQX | DENR | SDDENR_WQX-317022F | Field Msr/Obs | Water |  | 2000-05-19 | 12:00 | CST | CENTBSR1 |  | 2000-05-19 12:00 | 52798320 | 100.4534 | -0.81487 | SDDENR_WQX-CENTBSRR06 |  |  |  |  | RIMSRMET | Standard South Dakota equipment | Miscellaneous (Other) |  | Dissolved oxygen (DO) |  | 7.4 | mg/l |  | Final |  | Actual |  | UNKOWN | SDDENR_WQX | UNKOWN |  | SDSU | [6 empty] | STORET
SDDENR_WQX | DENR | SDDENR_WQX-317022W | Sample-Routine | Water |  | 2000-05-19 | 12:00 | CST | CENTBSR1 |  | 2000-05-19 12:00 | 52798320 | 100.4534 | -0.81487 | SDDENR_WQX-CENTBSRR06 |  |  |  |  | RIGRABOT | Grab water sample taken from a river by using a bottle | Water Bottle |  | Fecal Coliform |  | 2500 | #/100ml |  | Final |  | Actual |  | 9222D | APHA | 9222 D ~ Membrane filtration test for fecal coliforms | https://www.nemi.gov/methods/method_summary/5587/ | SDSU | [6 empty] | STORET
SDDENR_WQX | DENR | SDDENR_WQX-317022W | Sample-Routine | Water |  | 2000-05-19 | 12:00 | CST | CENTBSR1 |  | 2000-05-19 12:00 | 52798320 | 100.4534 | -0.81487 | SDDENR_WQX-CENTBSRR06 |  |  |  |  | RIGRABOT | Grab water sample taken from a river by using a bottle | Water Bottle |  | Inorganic nitrogen (nitrate and nitrite) | Total | 0.82 | mg/l |  | Final |  | Actual |  | 4500-NO3(I) | APHA | 4500 NO3 I ~ Nitrate in Water- Cadmium Reduction Flow Injection |  | SDSU | [6 empty] | STORET
SDDENR_WQX | DENR | SDDENR_WQX-317022W | Sample-Routine | Water |  | 2000-05-19 | 12:00 | CST | CENTBSR1 |  | 2000-05-19 12:00 | 52798320 | 100.4534 | -0.81487 | SDDENR_WQX-CENTBSRR06 |  |  |  |  | RIGRABOT | Grab water sample taken from a river by using a bottle | Water Bottle |  | Kjeldahl nitrogen | Total | 2.25 | mg/l |  | Final |  | Actual |  | 351.2 | USEPA | Total Kjeldahl Nitrogen by Colorimetry | https://www.nemi.gov/methods/method_summary/9626/ | SDSU | [6 empty] | STORET
SDDENR_WQX | DENR | SDDENR_WQX-317022F | Field Msr/Obs | Water |  | 2000-05-19 | 12:00 | CST | CENTBSR1 |  | 2000-05-19 12:00 | 52798320 | 100.4534 | -0.81487 | SDDENR_WQX-CENTBSRR06 |  |  |  |  | RIMSRMET | Standard South Dakota equipment | Miscellaneous (Other) |  | pH |  | 8.04 | None |  | Final |  | Actual |  | UNKOWN | SDDENR_WQX | UNKOWN |  | SDSU | [6 empty] | STORET
SDDENR_WQX | DENR | SDDENR_WQX-317022W | Sample-Routine | Water |  | 2000-05-19 | 12:00 | CST | CENTBSR1 |  | 2000-05-19 12:00 | 52798320 | 100.4534 | -0.81487 | SDDENR_WQX-CENTBSRR06 |  |  |  |  | RIGRABOT | Grab water sample taken from a river by using a bottle | Water Bottle |  | Phosphate-phosphorus | Dissolved | 0.15 | mg/l |  | Final |  | Actual |  | 365.2 | USEPA | Phosphorus by Single Reagent Colorimetry | https://www.nemi.gov/methods/method_summary/5254/ | SDSU | [6 empty] | STORET
SDDENR_WQX | DENR | SDDENR_WQX-317022W | Sample-Routine | Water |  | 2000-05-19 | 12:00 | CST | CENTBSR1 |  | 2000-05-19 12:00 | 52798320 | 100.4534 | -0.81487 | SDDENR_WQX-CENTBSRR06 |  |  |  |  | RIGRABOT | Grab water sample taken from a river by using a bottle | Water Bottle |  | Phosphate-phosphorus | Total | 0.5 | mg/l |  | Final |  | Actual |  | 365.2 | USEPA | Phosphorus by Single Reagent Colorimetry | https://www.nemi.gov/methods/method_summary/5254/ | SDSU | [6 empty] | STORET
SDDENR_WQX | DENR | SDDENR_WQX-317022W | Sample-Routine | Water |  | 2000-05-19 | 12:00 | CST | CENTBSR1 |  | 2000-05-19 12:00 | 52798320 | 100.4534 | -0.81487 | SDDENR_WQX-CENTBSRR06 |  |  |  |  | RIGRABOT | Grab water sample taken from a river by using a bottle | Water Bottle |  | Salinity |  | 0.3 | ppth |  | Final |  | Actual |  | UNKOWN | SDDENR_WQX | UNKOWN |  | SDSU | [6 empty] | STORET
SDDENR_WQX | DENR | SDDENR_WQX-317022F | Field Msr/Obs | Water |  | 2000-05-19 | 12:00 | CST | CENTBSR1 |  | 2000-05-19 12:00 | 52798320 | 100.4534 | -0.81487 | SDDENR_WQX-CENTBSRR06 |  |  |  |  | RIMSRMET | Standard South Dakota equipment | Miscellaneous (Other) |  | Specific conductance |  | 685 | umho/cm |  | Final |  | Actual |  | UNKOWN | SDDENR_WQX | UNKOWN |  | SDSU | [6 empty] | STORET
SDDENR_WQX | DENR | SDDENR_WQX-317022F | Field Msr/Obs | Water |  | 2000-05-19 | 12:00 | CST | CENTBSR1 |  | 2000-05-19 12:00 | 52798320 | 100.4534 | -0.81487 | SDDENR_WQX-CENTBSRR06 |  |  |  |  | RIMSRMET | Standard South Dakota equipment | Miscellaneous (Other) |  | Temperature, water |  | 14.2 | deg C |  | Final |  | Actual |  | UNKOWN | SDDENR_WQX | UNKOWN |  | SDSU | [6 empty] | STORET
SDDENR_WQX | DENR | SDDENR_WQX-317022W | Sample-Routine | Water |  | 2000-05-19 | 12:00 | CST | CENTBSR1 |  | 2000-05-19 12:00 | 52798320 | 100.4534 | -0.81487 | SDDENR_WQX-CENTBSRR06 |  |  |  |  | RIGRABOT | Grab water sample taken from a river by using a bottle | Water Bottle |  | Total dissolved solids |  | 388 | mg/l |  | Final |  | Actual |  | 2540-C | APHA | 2540 C ~ Total Dissolved Solids in Water | https://www.nemi.gov/methods/method_summary/9818/ | SDSU | [6 empty] | STORET
SDDENR_WQX | DENR | SDDENR_WQX-317022W | Sample-Routine | Water |  | 2000-05-19 | 12:00 | CST | CENTBSR1 |  | 2000-05-19 12:00 | 52798320 | 100.4534 | -0.81487 | SDDENR_WQX-CENTBSRR06 |  |  |  |  | RIGRABOT | Grab water sample taken from a river by using a bottle | Water Bottle |  | Total solids |  | 578 | mg/l |  | Final |  | Actual |  | 2540-B | APHA | 2540 B ~ Total Solids Dried 103-105C in Water | https://www.nemi.gov/methods/method_summary/9816/ | SDSU | [6 empty] | STORET
SDDENR_WQX | DENR | SDDENR_WQX-317022W | Sample-Routine | Water |  | 2000-05-19 | 12:00 | CST | CENTBSR1 |  | 2000-05-19 12:00 | 52798320 | 100.4534 | -0.81487 | SDDENR_WQX-CENTBSRR06 |  |  |  |  | RIGRABOT | Grab water sample taken from a river by using a bottle | Water Bottle |  | Total suspended solids |  | 190 | mg/l |  | Final |  | Actual |  | 2540-D | APHA | 2540 D ~ Total Suspended Solids in Water | https://www.nemi.gov/methods/method_summary/9819/ | SDSU | [6 empty] | STORET
SDDENR_WQX | DENR | SDDENR_WQX-317023W | Sample-Routine | Water |  | 2000-06-02 | 10:30 | CST | CENTBSR1 |  | 2000-06-02 10:30 | 52818390 | 100.4916 | -0.85305 | SDDENR_WQX-CENTBSRR06 |  |  |  |  | RIGRABOT | Grab water sample taken from a river by using a bottle | Water Bottle |  | Ammonia-nitrogen | Total | 0.2 | mg/l |  | Final |  | Actual |  | 350.1 | USEPA | Ammonia Nitrogen by Colorimetry | https://www.nemi.gov/methods/method_summary/5405/ | SDSU | [6 empty] | STORET
SDDENR_WQX | DENR | SDDENR_WQX-317023F | Field Msr/Obs | Water |  | 2000-06-02 | 10:30 | CST | CENTBSR1 |  | 2000-06-02 10:30 | 52818390 | 100.4916 | -0.85305 | SDDENR_WQX-CENTBSRR06 |  |  |  |  | RIMSRMET | Standard South Dakota equipment | Miscellaneous (Other) |  | Dissolved oxygen (DO) |  | 6.7 | mg/l |  | Final |  | Actual |  | UNKOWN | SDDENR_WQX | UNKOWN |  | SDSU | [6 empty] | STORET
SDDENR_WQX | DENR | SDDENR_WQX-317023W | Sample-Routine | Water |  | 2000-06-02 | 10:30 | CST | CENTBSR1 |  | 2000-06-02 10:30 | 52818390 | 100.4916 | -0.85305 | SDDENR_WQX-CENTBSRR06 |  |  |  |  | RIGRABOT | Grab water sample taken from a river by using a bottle | Water Bottle |  | Fecal Coliform |  | 500 | #/100ml |  | Final |  | Actual |  | 9222D | APHA | 9222 D ~ Membrane filtration test for fecal coliforms | https://www.nemi.gov/methods/method_summary/5587/ | SDSU | [6 empty] | STORET
SDDENR_WQX | DENR | SDDENR_WQX-317023W | Sample-Routine | Water |  | 2000-06-02 | 10:30 | CST | CENTBSR1 |  | 2000-06-02 10:30 | 52818390 | 100.4916 | -0.85305 | SDDENR_WQX-CENTBSRR06 |  |  |  |  | RIGRABOT | Grab water sample taken from a river by using a bottle | Water Bottle |  | Inorganic nitrogen (nitrate and nitrite) | Total | 0.63 | mg/l |  | Final |  | Actual |  | 4500-NO3(I) | APHA | 4500 NO3 I ~ Nitrate in Water- Cadmium Reduction Flow Injection |  | SDSU | [6 empty] | STORET
SDDENR_WQX | DENR | SDDENR_WQX-317023W | Sample-Routine | Water |  | 2000-06-02 | 10:30 | CST | CENTBSR1 |  | 2000-06-02 10:30 | 52818390 | 100.4916 | -0.85305 | SDDENR_WQX-CENTBSRR06 |  |  |  |  | RIGRABOT | Grab water sample taken from a river by using a bottle | Water Bottle |  | Kjeldahl nitrogen | Total | 2.06 | mg/l |  | Final |  | Actual |  | 351.2 | USEPA | Total Kjeldahl Nitrogen by Colorimetry | https://www.nemi.gov/methods/method_summary/9626/ | SDSU | [6 empty] | STORET
SDDENR_WQX | DENR | SDDENR_WQX-317023F | Field Msr/Obs | Water |  | 2000-06-02 | 10:30 | CST | CENTBSR1 |  | 2000-06-02 10:30 | 52818390 | 100.4916 | -0.85305 | SDDENR_WQX-CENTBSRR06 |  |  |  |  | RIMSRMET | Standard South Dakota equipment | Miscellaneous (Other) |  | pH |  | 7.87 | None |  | Final |  | Actual |  | UNKOWN | SDDENR_WQX | UNKOWN |  | SDSU | [6 empty] | STORET
SDDENR_WQX | DENR | SDDENR_WQX-317023W | Sample-Routine | Water |  | 2000-06-02 | 10:30 | CST | CENTBSR1 |  | 2000-06-02 10:30 | 52818390 | 100.4916 | -0.85305 | SDDENR_WQX-CENTBSRR06 |  |  |  |  | RIGRABOT | Grab water sample taken from a river by using a bottle | Water Bottle |  | Phosphate-phosphorus | Total | 0.52 | mg/l |  | Final |  | Actual |  | 365.2 | USEPA | Phosphorus by Single Reagent Colorimetry | https://www.nemi.gov/methods/method_summary/5254/ | SDSU | [6 empty] | STORET
SDDENR_WQX | DENR | SDDENR_WQX-317023W | Sample-Routine | Water |  | 2000-06-02 | 10:30 | CST | CENTBSR1 |  | 2000-06-02 10:30 | 52818390 | 100.4916 | -0.85305 | SDDENR_WQX-CENTBSRR06 |  |  |  |  | RIGRABOT | Grab water sample taken from a river by using a bottle | Water Bottle |  | Phosphate-phosphorus | Dissolved | 0.18 | mg/l |  | Final |  | Actual |  | 365.2 | USEPA | Phosphorus by Single Reagent Colorimetry | https://www.nemi.gov/methods/method_summary/5254/ | SDSU | [6 empty] | STORET
SDDENR_WQX | DENR | SDDENR_WQX-317023W | Sample-Routine | Water |  | 2000-06-02 | 10:30 | CST | CENTBSR1 |  | 2000-06-02 10:30 | 52818390 | 100.4916 | -0.85305 | SDDENR_WQX-CENTBSRR06 |  |  |  |  | RIGRABOT | Grab water sample taken from a river by using a bottle | Water Bottle |  | Salinity |  | 0.3 | ppth |  | Final |  | Actual |  | UNKOWN | SDDENR_WQX | UNKOWN |  | SDSU | [6 empty] | STORET
SDDENR_WQX | DENR | SDDENR_WQX-317023F | Field Msr/Obs | Water |  | 2000-06-02 | 10:30 | CST | CENTBSR1 |  | 2000-06-02 10:30 | 52818390 | 100.4916 | -0.85305 | SDDENR_WQX-CENTBSRR06 |  |  |  |  | RIMSRMET | Standard South Dakota equipment | Miscellaneous (Other) |  | Specific conductance |  | 692 | umho/cm |  | Final |  | Actual |  | UNKOWN | SDDENR_WQX | UNKOWN |  | SDSU | [6 empty] | STORET
SDDENR_WQX | DENR | SDDENR_WQX-317023F | Field Msr/Obs | Water |  | 2000-06-02 | 10:30 | CST | CENTBSR1 |  | 2000-06-02 10:30 | 52818390 | 100.4916 | -0.85305 | SDDENR_WQX-CENTBSRR06 |  |  |  |  | RIMSRMET | Standard South Dakota equipment | Miscellaneous (Other) |  | Temperature, water |  | 16.9 | deg C |  | Final |  | Actual |  | UNKOWN | SDDENR_WQX | UNKOWN |  | SDSU | [6 empty] | STORET
SDDENR_WQX | DENR | SDDENR_WQX-317023W | Sample-Routine | Water |  | 2000-06-02 | 10:30 | CST | CENTBSR1 |  | 2000-06-02 10:30 | 52818390 | 100.4916 | -0.85305 | SDDENR_WQX-CENTBSRR06 |  |  |  |  | RIGRABOT | Grab water sample taken from a river by using a bottle | Water Bottle |  | Total dissolved solids |  | 464 | mg/l |  | Final |  | Actual |  | 2540-C | APHA | 2540 C ~ Total Dissolved Solids in Water | https://www.nemi.gov/methods/method_summary/9818/ | SDSU | [6 empty] | STORET
SDDENR_WQX | DENR | SDDENR_WQX-317023W | Sample-Routine | Water |  | 2000-06-02 | 10:30 | CST | CENTBSR1 |  | 2000-06-02 10:30 | 52818390 | 100.4916 | -0.85305 | SDDENR_WQX-CENTBSRR06 |  |  |  |  | RIGRABOT | Grab water sample taken from a river by using a bottle | Water Bottle |  | Total solids |  | 684 | mg/l |  | Final |  | Actual |  | 2540-B | APHA | 2540 B ~ Total Solids Dried 103-105C in Water | https://www.nemi.gov/methods/method_summary/9816/ | SDSU | [6 empty] | STORET
SDDENR_WQX | DENR | SDDENR_WQX-317023W | Sample-Routine | Water |  | 2000-06-02 | 10:30 | CST | CENTBSR1 |  | 2000-06-02 10:30 | 52818390 | 100.4916 | -0.85305 | SDDENR_WQX-CENTBSRR06 |  |  |  |  | RIGRABOT | Grab water sample taken from a river by using a bottle | Water Bottle |  | Total suspended solids |  | 220 | mg/l |  | Final |  | Actual |  | 2540-D | APHA | 2540 D ~ Total Suspended Solids in Water | https://www.nemi.gov/methods/method_summary/9819/ | SDSU | [6 empty] | STORET
SDDENR_WQX | DENR | SDDENR_WQX-317024W | Sample-Routine | Water |  | 2000-06-14 | 11:00 | CST | CENTBSR1 |  | 2000-06-14 11:00 | 52835700 | 100.5245 | -0.88599 | SDDENR_WQX-CENTBSRR06 |  |  |  |  | RIGRABOT | Grab water sample taken from a river by using a bottle | Water Bottle |  | Ammonia-nitrogen | Total | 0.21 | mg/l |  | Final |  | Actual |  | 350.1 | USEPA | Ammonia Nitrogen by Colorimetry | https://www.nemi.gov/methods/method_summary/5405/ | SDSU | [6 empty] | STORET
SDDENR_WQX | DENR | SDDENR_WQX-317024F | Field Msr/Obs | Water |  | 2000-06-14 | 11:00 | CST | CENTBSR1 |  | 2000-06-14 11:00 | 52835700 | 100.5245 | -0.88599 | SDDENR_WQX-CENTBSRR06 |  |  |  |  | RIMSRMET | Standard South Dakota equipment | Miscellaneous (Other) |  | Dissolved oxygen (DO) |  | 6.7 | mg/l |  | Final |  | Actual |  | UNKOWN | SDDENR_WQX | UNKOWN |  | SDSU | [6 empty] | STORET
SDDENR_WQX | DENR | SDDENR_WQX-317024W | Sample-Routine | Water |  | 2000-06-14 | 11:00 | CST | CENTBSR1 |  | 2000-06-14 11:00 | 52835700 | 100.5245 | -0.88599 | SDDENR_WQX-CENTBSRR06 |  |  |  |  | RIGRABOT | Grab water sample taken from a river by using a bottle | Water Bottle |  | Fecal Coliform |  | 210 | #/100ml |  | Final |  | Actual |  | 9222D | APHA | 9222 D ~ Membrane filtration test for fecal coliforms | https://www.nemi.gov/methods/method_summary/5587/ | SDSU | [6 empty] | STORET
SDDENR_WQX | DENR | SDDENR_WQX-317024W | Sample-Routine | Water |  | 2000-06-14 | 11:00 | CST | CENTBSR1 |  | 2000-06-14 11:00 | 52835700 | 100.5245 | -0.88599 | SDDENR_WQX-CENTBSRR06 |  |  |  |  | RIGRABOT | Grab water sample taken from a river by using a bottle | Water Bottle |  | Inorganic nitrogen (nitrate and nitrite) | Total | 0.31 | mg/l |  | Final |  | Actual |  | 4500-NO3(I) | APHA | 4500 NO3 I ~ Nitrate in Water- Cadmium Reduction Flow Injection |  | SDSU | [6 empty] | STORET
SDDENR_WQX | DENR | SDDENR_WQX-317024W | Sample-Routine | Water |  | 2000-06-14 | 11:00 | CST | CENTBSR1 |  | 2000-06-14 11:00 | 52835700 | 100.5245 | -0.88599 | SDDENR_WQX-CENTBSRR06 |  |  |  |  | RIGRABOT | Grab water sample taken from a river by using a bottle | Water Bottle |  | Kjeldahl nitrogen | Total | 2.43 | mg/l |  | Final |  | Actual |  | 351.2 | USEPA | Total Kjeldahl Nitrogen by Colorimetry | https://www.nemi.gov/methods/method_summary/9626/ | SDSU | [6 empty] | STORET
SDDENR_WQX | DENR | SDDENR_WQX-317024F | Field Msr/Obs | Water |  | 2000-06-14 | 11:00 | CST | CENTBSR1 |  | 2000-06-14 11:00 | 52835700 | 100.5245 | -0.88599 | SDDENR_WQX-CENTBSRR06 |  |  |  |  | RIMSRMET | Standard South Dakota equipment | Miscellaneous (Other) |  | pH |  | 8.42 | None |  | Final |  | Actual |  | UNKOWN | SDDENR_WQX | UNKOWN |  | SDSU | [6 empty] | STORET
SDDENR_WQX | DENR | SDDENR_WQX-317024W | Sample-Routine | Water |  | 2000-06-14 | 11:00 | CST | CENTBSR1 |  | 2000-06-14 11:00 | 52835700 | 100.5245 | -0.88599 | SDDENR_WQX-CENTBSRR06 |  |  |  |  | RIGRABOT | Grab water sample taken from a river by using a bottle | Water Bottle |  | Phosphate-phosphorus | Dissolved | 0.11 | mg/l |  | Final |  | Actual |  | 365.2 | USEPA | Phosphorus by Single Reagent Colorimetry | https://www.nemi.gov/methods/method_summary/5254/ | SDSU | [6 empty] | STORET
SDDENR_WQX | DENR | SDDENR_WQX-317024W | Sample-Routine | Water |  | 2000-06-14 | 11:00 | CST | CENTBSR1 |  | 2000-06-14 11:00 | 52835700 | 100.5245 | -0.88599 | SDDENR_WQX-CENTBSRR06 |  |  |  |  | RIGRABOT | Grab water sample taken from a river by using a bottle | Water Bottle |  | Phosphate-phosphorus | Total | 0.37 | mg/l |  | Final |  | Actual |  | 365.2 | USEPA | Phosphorus by Single Reagent Colorimetry | https://www.nemi.gov/methods/method_summary/5254/ | SDSU | [6 empty] | STORET
SDDENR_WQX | DENR | SDDENR_WQX-317024W | Sample-Routine | Water |  | 2000-06-14 | 11:00 | CST | CENTBSR1 |  | 2000-06-14 11:00 | 52835700 | 100.5245 | -0.88599 | SDDENR_WQX-CENTBSRR06 |  |  |  |  | RIGRABOT | Grab water sample taken from a river by using a bottle | Water Bottle |  | Salinity |  | 0.5 | ppth |  | Final |  | Actual |  | UNKOWN | SDDENR_WQX | UNKOWN |  | SDSU | [6 empty] | STORET
SDDENR_WQX | DENR | SDDENR_WQX-317024F | Field Msr/Obs | Water |  | 2000-06-14 | 11:00 | CST | CENTBSR1 |  | 2000-06-14 11:00 | 52835700 | 100.5245 | -0.88599 | SDDENR_WQX-CENTBSRR06 |  |  |  |  | RIMSRMET | Standard South Dakota equipment | Miscellaneous (Other) |  | Specific conductance |  | 1015 | umho/cm |  | Final |  | Actual |  | UNKOWN | SDDENR_WQX | UNKOWN |  | SDSU | [6 empty] | STORET
SDDENR_WQX | DENR | SDDENR_WQX-317024F | Field Msr/Obs | Water |  | 2000-06-14 | 11:00 | CST | CENTBSR1 |  | 2000-06-14 11:00 | 52835700 | 100.5245 | -0.88599 | SDDENR_WQX-CENTBSRR06 |  |  |  |  | RIMSRMET | Standard South Dakota equipment | Miscellaneous (Other) |  | Temperature, water |  | 19.8 | deg C |  | Final |  | Actual |  | UNKOWN | SDDENR_WQX | UNKOWN |  | SDSU | [6 empty] | STORET
SDDENR_WQX | DENR | SDDENR_WQX-317024W | Sample-Routine | Water |  | 2000-06-14 | 11:00 | CST | CENTBSR1 |  | 2000-06-14 11:00 | 52835700 | 100.5245 | -0.88599 | SDDENR_WQX-CENTBSRR06 |  |  |  |  | RIGRABOT | Grab water sample taken from a river by using a bottle | Water Bottle |  | Total dissolved solids |  | 676 | mg/l |  | Final |  | Actual |  | 2540-C | APHA | 2540 C ~ Total Dissolved Solids in Water | https://www.nemi.gov/methods/method_summary/9818/ | SDSU | [6 empty] | STORET
SDDENR_WQX | DENR | SDDENR_WQX-317024W | Sample-Routine | Water |  | 2000-06-14 | 11:00 | CST | CENTBSR1 |  | 2000-06-14 11:00 | 52835700 | 100.5245 | -0.88599 | SDDENR_WQX-CENTBSRR06 |  |  |  |  | RIGRABOT | Grab water sample taken from a river by using a bottle | Water Bottle |  | Total solids |  | 786 | mg/l |  | Final |  | Actual |  | 2540-B | APHA | 2540 B ~ Total Solids Dried 103-105C in Water | https://www.nemi.gov/methods/method_summary/9816/ | SDSU | [6 empty] | STORET
SDDENR_WQX | DENR | SDDENR_WQX-317024W | Sample-Routine | Water |  | 2000-06-14 | 11:00 | CST | CENTBSR1 |  | 2000-06-14 11:00 | 52835700 | 100.5245 | -0.88599 | SDDENR_WQX-CENTBSRR06 |  |  |  |  | RIGRABOT | Grab water sample taken from a river by using a bottle | Water Bottle |  | Total suspended solids |  | 110 | mg/l |  | Final |  | Actual |  | 2540-D | APHA | 2540 D ~ Total Suspended Solids in Water | https://www.nemi.gov/methods/method_summary/9819/ | SDSU | [6 empty] | STORET
SDDENR_WQX | DENR | SDDENR_WQX-317025W | Sample-Routine | Water |  | 2000-07-14 | 1:15 | CST | CENTBSR1 |  | 2000-07-14 01:15 | 52878315 | 100.6056 | -0.96707 | SDDENR_WQX-CENTBSRR06 |  |  |  |  | RIGRABOT | Grab water sample taken from a river by using a bottle | Water Bottle |  | Ammonia-nitrogen | Total | 0.12 | mg/l |  | Final |  | Actual |  | 350.1 | USEPA | Ammonia Nitrogen by Colorimetry | https://www.nemi.gov/methods/method_summary/5405/ | SDSU | [6 empty] | STORET
SDDENR_WQX | DENR | SDDENR_WQX-317025F | Field Msr/Obs | Water |  | 2000-07-14 | 1:15 | CST | CENTBSR1 |  | 2000-07-14 01:15 | 52878315 | 100.6056 | -0.96707 | SDDENR_WQX-CENTBSRR06 |  |  |  |  | RIMSRMET | Standard South Dakota equipment | Miscellaneous (Other) |  | Dissolved oxygen (DO) |  | 7.5 | mg/l |  | Final |  | Actual |  | UNKOWN | SDDENR_WQX | UNKOWN |  | SDSU | [6 empty] | STORET
SDDENR_WQX | DENR | SDDENR_WQX-317025W | Sample-Routine | Water |  | 2000-07-14 | 1:15 | CST | CENTBSR1 |  | 2000-07-14 01:15 | 52878315 | 100.6056 | -0.96707 | SDDENR_WQX-CENTBSRR06 |  |  |  |  | RIGRABOT | Grab water sample taken from a river by using a bottle | Water Bottle |  | Fecal Coliform |  | 400 | #/100ml |  | Final |  | Actual |  | 9222D | APHA | 9222 D ~ Membrane filtration test for fecal coliforms | https://www.nemi.gov/methods/method_summary/5587/ | SDSU | [6 empty] | STORET
SDDENR_WQX | DENR | SDDENR_WQX-317025W | Sample-Routine | Water |  | 2000-07-14 | 1:15 | CST | CENTBSR1 |  | 2000-07-14 01:15 | 52878315 | 100.6056 | -0.96707 | SDDENR_WQX-CENTBSRR06 |  |  |  |  | RIGRABOT | Grab water sample taken from a river by using a bottle | Water Bottle |  | Inorganic nitrogen (nitrate and nitrite) | Total | 0.37 | mg/l |  | Final |  | Actual |  | 4500-NO3(I) | APHA | 4500 NO3 I ~ Nitrate in Water- Cadmium Reduction Flow Injection |  | SDSU | [6 empty] | STORET
SDDENR_WQX | DENR | SDDENR_WQX-317025W | Sample-Routine | Water |  | 2000-07-14 | 1:15 | CST | CENTBSR1 |  | 2000-07-14 01:15 | 52878315 | 100.6056 | -0.96707 | SDDENR_WQX-CENTBSRR06 |  |  |  |  | RIGRABOT | Grab water sample taken from a river by using a bottle | Water Bottle |  | Kjeldahl nitrogen | Total | 2.58 | mg/l |  | Final |  | Actual |  | 351.2 | USEPA | Total Kjeldahl Nitrogen by Colorimetry | https://www.nemi.gov/methods/method_summary/9626/ | SDSU | [6 empty] | STORET
SDDENR_WQX | DENR | SDDENR_WQX-317025F | Field Msr/Obs | Water |  | 2000-07-14 | 1:15 | CST | CENTBSR1 |  | 2000-07-14 01:15 | 52878315 | 100.6056 | -0.96707 | SDDENR_WQX-CENTBSRR06 |  |  |  |  | RIMSRMET | Standard South Dakota equipment | Miscellaneous (Other) |  | pH |  | 7.44 | None |  | Final |  | Actual |  | UNKOWN | SDDENR_WQX | UNKOWN |  | SDSU | [6 empty] | STORET
SDDENR_WQX | DENR | SDDENR_WQX-317025W | Sample-Routine | Water |  | 2000-07-14 | 1:15 | CST | CENTBSR1 |  | 2000-07-14 01:15 | 52878315 | 100.6056 | -0.96707 | SDDENR_WQX-CENTBSRR06 |  |  |  |  | RIGRABOT | Grab water sample taken from a river by using a bottle | Water Bottle |  | Phosphate-phosphorus | Dissolved | 0.08 | mg/l |  | Final |  | Actual |  | 365.2 | USEPA | Phosphorus by Single Reagent Colorimetry | https://www.nemi.gov/methods/method_summary/5254/ | SDSU | [6 empty] | STORET
SDDENR_WQX | DENR | SDDENR_WQX-317025W | Sample-Routine | Water |  | 2000-07-14 | 1:15 | CST | CENTBSR1 |  | 2000-07-14 01:15 | 52878315 | 100.6056 | -0.96707 | SDDENR_WQX-CENTBSRR06 |  |  |  |  | RIGRABOT | Grab water sample taken from a river by using a bottle | Water Bottle |  | Phosphate-phosphorus | Total | 0.38 | mg/l |  | Final |  | Actual |  | 365.2 | USEPA | Phosphorus by Single Reagent Colorimetry | https://www.nemi.gov/methods/method_summary/5254/ | SDSU | [6 empty] | STORET
SDDENR_WQX | DENR | SDDENR_WQX-317025W | Sample-Routine | Water |  | 2000-07-14 | 1:15 | CST | CENTBSR1 |  | 2000-07-14 01:15 | 52878315 | 100.6056 | -0.96707 | SDDENR_WQX-CENTBSRR06 |  |  |  |  | RIGRABOT | Grab water sample taken from a river by using a bottle | Water Bottle |  | Salinity |  | 0.3 | ppth |  | Final |  | Actual |  | UNKOWN | SDDENR_WQX | UNKOWN |  | SDSU | [6 empty] | STORET
SDDENR_WQX | DENR | SDDENR_WQX-317025F | Field Msr/Obs | Water |  | 2000-07-14 | 1:15 | CST | CENTBSR1 |  | 2000-07-14 01:15 | 52878315 | 100.6056 | -0.96707 | SDDENR_WQX-CENTBSRR06 |  |  |  |  | RIMSRMET | Standard South Dakota equipment | Miscellaneous (Other) |  | Specific conductance |  | 650 | umho/cm |  | Final |  | Actual |  | UNKOWN | SDDENR_WQX | UNKOWN |  | SDSU | [6 empty] | STORET
SDDENR_WQX | DENR | SDDENR_WQX-317025F | Field Msr/Obs | Water |  | 2000-07-14 | 1:15 | CST | CENTBSR1 |  | 2000-07-14 01:15 | 52878315 | 100.6056 | -0.96707 | SDDENR_WQX-CENTBSRR06 |  |  |  |  | RIMSRMET | Standard South Dakota equipment | Miscellaneous (Other) |  | Temperature, water |  | 29.2 | deg C |  | Final |  | Actual |  | UNKOWN | SDDENR_WQX | UNKOWN |  | SDSU | [6 empty] | STORET
SDDENR_WQX | DENR | SDDENR_WQX-317025W | Sample-Routine | Water |  | 2000-07-14 | 1:15 | CST | CENTBSR1 |  | 2000-07-14 01:15 | 52878315 | 100.6056 | -0.96707 | SDDENR_WQX-CENTBSRR06 |  |  |  |  | RIGRABOT | Grab water sample taken from a river by using a bottle | Water Bottle |  | Total dissolved solids |  | 428 | mg/l |  | Final |  | Actual |  | 2540-C | APHA | 2540 C ~ Total Dissolved Solids in Water | https://www.nemi.gov/methods/method_summary/9818/ | SDSU | [6 empty] | STORET
SDDENR_WQX | DENR | SDDENR_WQX-317025W | Sample-Routine | Water |  | 2000-07-14 | 1:15 | CST | CENTBSR1 |  | 2000-07-14 01:15 | 52878315 | 100.6056 | -0.96707 | SDDENR_WQX-CENTBSRR06 |  |  |  |  | RIGRABOT | Grab water sample taken from a river by using a bottle | Water Bottle |  | Total solids |  | 596 | mg/l |  | Final |  | Actual |  | 2540-B | APHA | 2540 B ~ Total Solids Dried 103-105C in Water | https://www.nemi.gov/methods/method_summary/9816/ | SDSU | [6 empty] | STORET
SDDENR_WQX | DENR | SDDENR_WQX-317025W | Sample-Routine | Water |  | 2000-07-14 | 1:15 | CST | CENTBSR1 |  | 2000-07-14 01:15 | 52878315 | 100.6056 | -0.96707 | SDDENR_WQX-CENTBSRR06 |  |  |  |  | RIGRABOT | Grab water sample taken from a river by using a bottle | Water Bottle |  | Total suspended solids |  | 168 | mg/l |  | Final |  | Actual |  | 2540-D | APHA | 2540 D ~ Total Suspended Solids in Water | https://www.nemi.gov/methods/method_summary/9819/ | SDSU | [6 empty] | STORET
SDDENR_WQX | DENR | SDDENR_WQX-317026W | Sample-Routine | Water |  | 2000-08-17 | 11:30 | CST | CENTBSR1 |  | 2000-08-17 11:30 | 52927890 | 100.6999 | -1.0614 | SDDENR_WQX-CENTBSRR06 |  |  |  |  | RIGRABOT | Grab water sample taken from a river by using a bottle | Water Bottle |  | Ammonia-nitrogen | Total | 0.34 | mg/l |  | Final |  | Actual |  | 350.1 | USEPA | Ammonia Nitrogen by Colorimetry | https://www.nemi.gov/methods/method_summary/5405/ | SDSU | [6 empty] | STORET
SDDENR_WQX | DENR | SDDENR_WQX-317026F | Field Msr/Obs | Water |  | 2000-08-17 | 11:30 | CST | CENTBSR1 |  | 2000-08-17 11:30 | 52927890 | 100.6999 | -1.0614 | SDDENR_WQX-CENTBSRR06 |  |  |  |  | RIMSRMET | Standard South Dakota equipment | Miscellaneous (Other) |  | Dissolved oxygen (DO) |  | 8.5 | mg/l |  | Final |  | Actual |  | UNKOWN | SDDENR_WQX | UNKOWN |  | SDSU | [6 empty] | STORET
SDDENR_WQX | DENR | SDDENR_WQX-317026W | Sample-Routine | Water |  | 2000-08-17 | 11:30 | CST | CENTBSR1 |  | 2000-08-17 11:30 | 52927890 | 100.6999 | -1.0614 | SDDENR_WQX-CENTBSRR06 |  |  |  |  | RIGRABOT | Grab water sample taken from a river by using a bottle | Water Bottle |  | Fecal Coliform |  | 8500 | #/100ml |  | Final |  | Actual |  | 9222D | APHA | 9222 D ~ Membrane filtration test for fecal coliforms | https://www.nemi.gov/methods/method_summary/5587/ | SDSU | [6 empty] | STORET
SDDENR_WQX | DENR | SDDENR_WQX-317026W | Sample-Routine | Water |  | 2000-08-17 | 11:30 | CST | CENTBSR1 |  | 2000-08-17 11:30 | 52927890 | 100.6999 | -1.0614 | SDDENR_WQX-CENTBSRR06 |  |  |  |  | RIGRABOT | Grab water sample taken from a river by using a bottle | Water Bottle |  | Inorganic nitrogen (nitrate and nitrite) | Total | 0.36 | mg/l |  | Final |  | Actual |  | 4500-NO3(I) | APHA | 4500 NO3 I ~ Nitrate in Water- Cadmium Reduction Flow Injection |  | SDSU | [6 empty] | STORET
SDDENR_WQX | DENR | SDDENR_WQX-317026W | Sample-Routine | Water |  | 2000-08-17 | 11:30 | CST | CENTBSR1 |  | 2000-08-17 11:30 | 52927890 | 100.6999 | -1.0614 | SDDENR_WQX-CENTBSRR06 |  |  |  |  | RIGRABOT | Grab water sample taken from a river by using a bottle | Water Bottle |  | Kjeldahl nitrogen | Total | 1.96 | mg/l |  | Final |  | Actual |  | 351.2 | USEPA | Total Kjeldahl Nitrogen by Colorimetry | https://www.nemi.gov/methods/method_summary/9626/ | SDSU | [6 empty] | STORET
SDDENR_WQX | DENR | SDDENR_WQX-317026F | Field Msr/Obs | Water |  | 2000-08-17 | 11:30 | CST | CENTBSR1 |  | 2000-08-17 11:30 | 52927890 | 100.6999 | -1.0614 | SDDENR_WQX-CENTBSRR06 |  |  |  |  | RIMSRMET | Standard South Dakota equipment | Miscellaneous (Other) |  | pH |  | 7.89 | None |  | Final |  | Actual |  | UNKOWN | SDDENR_WQX | UNKOWN |  | SDSU | [6 empty] | STORET
SDDENR_WQX | DENR | SDDENR_WQX-317026W | Sample-Routine | Water |  | 2000-08-17 | 11:30 | CST | CENTBSR1 |  | 2000-08-17 11:30 | 52927890 | 100.6999 | -1.0614 | SDDENR_WQX-CENTBSRR06 |  |  |  |  | RIGRABOT | Grab water sample taken from a river by using a bottle | Water Bottle |  | Phosphate-phosphorus | Total | 0.32 | mg/l |  | Final |  | Actual |  | 365.2 | USEPA | Phosphorus by Single Reagent Colorimetry | https://www.nemi.gov/methods/method_summary/5254/ | SDSU | [6 empty] | STORET
SDDENR_WQX | DENR | SDDENR_WQX-317026W | Sample-Routine | Water |  | 2000-08-17 | 11:30 | CST | CENTBSR1 |  | 2000-08-17 11:30 | 52927890 | 100.6999 | -1.0614 | SDDENR_WQX-CENTBSRR06 |  |  |  |  | RIGRABOT | Grab water sample taken from a river by using a bottle | Water Bottle |  | Phosphate-phosphorus | Dissolved | 0.07 | mg/l |  | Final |  | Actual |  | 365.2 | USEPA | Phosphorus by Single Reagent Colorimetry | https://www.nemi.gov/methods/method_summary/5254/ | SDSU | [6 empty] | STORET
SDDENR_WQX | DENR | SDDENR_WQX-317026W | Sample-Routine | Water |  | 2000-08-17 | 11:30 | CST | CENTBSR1 |  | 2000-08-17 11:30 | 52927890 | 100.6999 | -1.0614 | SDDENR_WQX-CENTBSRR06 |  |  |  |  | RIGRABOT | Grab water sample taken from a river by using a bottle | Water Bottle |  | Salinity |  | 0.4 | ppth |  | Final |  | Actual |  | UNKOWN | SDDENR_WQX | UNKOWN |  | SDSU | [6 empty] | STORET
SDDENR_WQX | DENR | SDDENR_WQX-317026F | Field Msr/Obs | Water |  | 2000-08-17 | 11:30 | CST | CENTBSR1 |  | 2000-08-17 11:30 | 52927890 | 100.6999 | -1.0614 | SDDENR_WQX-CENTBSRR06 |  |  |  |  | RIMSRMET | Standard South Dakota equipment | Miscellaneous (Other) |  | Specific conductance |  | 761 | umho/cm |  | Final |  | Actual |  | UNKOWN | SDDENR_WQX | UNKOWN |  | SDSU | [6 empty] | STORET
SDDENR_WQX | DENR | SDDENR_WQX-317026F | Field Msr/Obs | Water |  | 2000-08-17 | 11:30 | CST | CENTBSR1 |  | 2000-08-17 11:30 | 52927890 | 100.6999 | -1.0614 | SDDENR_WQX-CENTBSRR06 |  |  |  |  | RIMSRMET | Standard South Dakota equipment | Miscellaneous (Other) |  | Temperature, water |  | 20.7 | deg C |  | Final |  | Actual |  | UNKOWN | SDDENR_WQX | UNKOWN |  | SDSU | [6 empty] | STORET
SDDENR_WQX | DENR | SDDENR_WQX-317026W | Sample-Routine | Water |  | 2000-08-17 | 11:30 | CST | CENTBSR1 |  | 2000-08-17 11:30 | 52927890 | 100.6999 | -1.0614 | SDDENR_WQX-CENTBSRR06 |  |  |  |  | RIGRABOT | Grab water sample taken from a river by using a bottle | Water Bottle |  | Total dissolved solids |  | 556 | mg/l |  | Final |  | Actual |  | 2540-C | APHA | 2540 C ~ Total Dissolved Solids in Water | https://www.nemi.gov/methods/method_summary/9818/ | SDSU | [6 empty] | STORET
SDDENR_WQX | DENR | SDDENR_WQX-317026W | Sample-Routine | Water |  | 2000-08-17 | 11:30 | CST | CENTBSR1 |  | 2000-08-17 11:30 | 52927890 | 100.6999 | -1.0614 | SDDENR_WQX-CENTBSRR06 |  |  |  |  | RIGRABOT | Grab water sample taken from a river by using a bottle | Water Bottle |  | Total solids |  | 600 | mg/l |  | Final |  | Actual |  | 2540-B | APHA | 2540 B ~ Total Solids Dried 103-105C in Water | https://www.nemi.gov/methods/method_summary/9816/ | SDSU | [6 empty] | STORET
SDDENR_WQX | DENR | SDDENR_WQX-317026W | Sample-Routine | Water |  | 2000-08-17 | 11:30 | CST | CENTBSR1 |  | 2000-08-17 11:30 | 52927890 | 100.6999 | -1.0614 | SDDENR_WQX-CENTBSRR06 |  |  |  |  | RIGRABOT | Grab water sample taken from a river by using a bottle | Water Bottle |  | Total suspended solids |  | 44 | mg/l |  | Final |  | Actual |  | 2540-D | APHA | 2540 D ~ Total Suspended Solids in Water | https://www.nemi.gov/methods/method_summary/9819/ | SDSU | [6 empty] | STORET
SDDENR_WQX | DENR | SDDENR_WQX-317027W | Sample-Routine | Water |  | 2000-09-06 | 12:45 | CST | CENTBSR1 |  | 2000-09-06 12:45 | 52956765 | 100.7549 | -1.1163 | SDDENR_WQX-CENTBSRR06 |  |  |  |  | RIGRABOT | Grab water sample taken from a river by using a bottle | Water Bottle |  | Ammonia-nitrogen | Total | 0.09 | mg/l |  | Final |  | Actual |  | 350.1 | USEPA | Ammonia Nitrogen by Colorimetry | https://www.nemi.gov/methods/method_summary/5405/ | SDSU | [6 empty] | STORET
SDDENR_WQX | DENR | SDDENR_WQX-317027F | Field Msr/Obs | Water |  | 2000-09-06 | 12:45 | CST | CENTBSR1 |  | 2000-09-06 12:45 | 52956765 | 100.7549 | -1.1163 | SDDENR_WQX-CENTBSRR06 |  |  |  |  | RIMSRMET | Standard South Dakota equipment | Miscellaneous (Other) |  | Dissolved oxygen (DO) |  | 9.4 | mg/l |  | Final |  | Actual |  | UNKOWN | SDDENR_WQX | UNKOWN |  | SDSU | [6 empty] | STORET
SDDENR_WQX | DENR | SDDENR_WQX-317027W | Sample-Routine | Water |  | 2000-09-06 | 12:45 | CST | CENTBSR1 |  | 2000-09-06 12:45 | 52956765 | 100.7549 | -1.1163 | SDDENR_WQX-CENTBSRR06 |  |  |  |  | RIGRABOT | Grab water sample taken from a river by using a bottle | Water Bottle |  | Fecal Coliform |  | 400 | #/100ml |  | Final |  | Actual |  | 9222D | APHA | 9222 D ~ Membrane filtration test for fecal coliforms | https://www.nemi.gov/methods/method_summary/5587/ | SDSU | [6 empty] | STORET
SDDENR_WQX | DENR | SDDENR_WQX-317027W | Sample-Routine | Water |  | 2000-09-06 | 12:45 | CST | CENTBSR1 |  | 2000-09-06 12:45 | 52956765 | 100.7549 | -1.1163 | SDDENR_WQX-CENTBSRR06 |  |  |  |  | RIGRABOT | Grab water sample taken from a river by using a bottle | Water Bottle |  | Inorganic nitrogen (nitrate and nitrite) | Total | 0.05 | mg/l |  | Final |  | Actual |  | 4500-NO3(I) | APHA | 4500 NO3 I ~ Nitrate in Water- Cadmium Reduction Flow Injection |  | SDSU | [6 empty] | STORET
SDDENR_WQX | DENR | SDDENR_WQX-317027W | Sample-Routine | Water |  | 2000-09-06 | 12:45 | CST | CENTBSR1 |  | 2000-09-06 12:45 | 52956765 | 100.7549 | -1.1163 | SDDENR_WQX-CENTBSRR06 |  |  |  |  | RIGRABOT | Grab water sample taken from a river by using a bottle | Water Bottle |  | Kjeldahl nitrogen | Total | 2.26 | mg/l |  | Final |  | Actual |  | 351.2 | USEPA | Total Kjeldahl Nitrogen by Colorimetry | https://www.nemi.gov/methods/method_summary/9626/ | SDSU | [6 empty] | STORET
SDDENR_WQX | DENR | SDDENR_WQX-317027F | Field Msr/Obs | Water |  | 2000-09-06 | 12:45 | CST | CENTBSR1 |  | 2000-09-06 12:45 | 52956765 | 100.7549 | -1.1163 | SDDENR_WQX-CENTBSRR06 |  |  |  |  | RIMSRMET | Standard South Dakota equipment | Miscellaneous (Other) |  | pH |  | 8.27 | None |  | Final |  | Actual |  | UNKOWN | SDDENR_WQX | UNKOWN |  | SDSU | [6 empty] | STORET
SDDENR_WQX | DENR | SDDENR_WQX-317027W | Sample-Routine | Water |  | 2000-09-06 | 12:45 | CST | CENTBSR1 |  | 2000-09-06 12:45 | 52956765 | 100.7549 | -1.1163 | SDDENR_WQX-CENTBSRR06 |  |  |  |  | RIGRABOT | Grab water sample taken from a river by using a bottle | Water Bottle |  | Phosphate-phosphorus | Dissolved | 0.02 | mg/l |  | Final |  | Actual |  | 365.2 | USEPA | Phosphorus by Single Reagent Colorimetry | https://www.nemi.gov/methods/method_summary/5254/ | SDSU | [6 empty] | STORET
SDDENR_WQX | DENR | SDDENR_WQX-317027W | Sample-Routine | Water |  | 2000-09-06 | 12:45 | CST | CENTBSR1 |  | 2000-09-06 12:45 | 52956765 | 100.7549 | -1.1163 | SDDENR_WQX-CENTBSRR06 |  |  |  |  | RIGRABOT | Grab water sample taken from a river by using a bottle | Water Bottle |  | Phosphate-phosphorus | Total | 0.34 | mg/l |  | Final |  | Actual |  | 365.2 | USEPA | Phosphorus by Single Reagent Colorimetry | https://www.nemi.gov/methods/method_summary/5254/ | SDSU | [6 empty] | STORET
SDDENR_WQX | DENR | SDDENR_WQX-317027W | Sample-Routine | Water |  | 2000-09-06 | 12:45 | CST | CENTBSR1 |  | 2000-09-06 12:45 | 52956765 | 100.7549 | -1.1163 | SDDENR_WQX-CENTBSRR06 |  |  |  |  | RIGRABOT | Grab water sample taken from a river by using a bottle | Water Bottle |  | Salinity |  | 0.3 | ppth |  | Final |  | Actual |  | UNKOWN | SDDENR_WQX | UNKOWN |  | SDSU | [6 empty] | STORET
SDDENR_WQX | DENR | SDDENR_WQX-317027F | Field Msr/Obs | Water |  | 2000-09-06 | 12:45 | CST | CENTBSR1 |  | 2000-09-06 12:45 | 52956765 | 100.7549 | -1.1163 | SDDENR_WQX-CENTBSRR06 |  |  |  |  | RIMSRMET | Standard South Dakota equipment | Miscellaneous (Other) |  | Specific conductance |  | 574 | umho/cm |  | Final |  | Actual |  | UNKOWN | SDDENR_WQX | UNKOWN |  | SDSU | [6 empty] | STORET
SDDENR_WQX | DENR | SDDENR_WQX-317027F | Field Msr/Obs | Water |  | 2000-09-06 | 12:45 | CST | CENTBSR1 |  | 2000-09-06 12:45 | 52956765 | 100.7549 | -1.1163 | SDDENR_WQX-CENTBSRR06 |  |  |  |  | RIMSRMET | Standard South Dakota equipment | Miscellaneous (Other) |  | Temperature, water |  | 19.9 | deg C |  | Final |  | Actual |  | UNKOWN | SDDENR_WQX | UNKOWN |  | SDSU | [6 empty] | STORET
SDDENR_WQX | DENR | SDDENR_WQX-317027W | Sample-Routine | Water |  | 2000-09-06 | 12:45 | CST | CENTBSR1 |  | 2000-09-06 12:45 | 52956765 | 100.7549 | -1.1163 | SDDENR_WQX-CENTBSRR06 |  |  |  |  | RIGRABOT | Grab water sample taken from a river by using a bottle | Water Bottle |  | Total dissolved solids |  | 556 | mg/l |  | Final |  | Actual |  | 2540-C | APHA | 2540 C ~ Total Dissolved Solids in Water | https://www.nemi.gov/methods/method_summary/9818/ | SDSU | [6 empty] | STORET
SDDENR_WQX | DENR | SDDENR_WQX-317027W | Sample-Routine | Water |  | 2000-09-06 | 12:45 | CST | CENTBSR1 |  | 2000-09-06 12:45 | 52956765 | 100.7549 | -1.1163 | SDDENR_WQX-CENTBSRR06 |  |  |  |  | RIGRABOT | Grab water sample taken from a river by using a bottle | Water Bottle |  | Total solids |  | 624 | mg/l |  | Final |  | Actual |  | 2540-B | APHA | 2540 B ~ Total Solids Dried 103-105C in Water | https://www.nemi.gov/methods/method_summary/9816/ | SDSU | [6 empty] | STORET
SDDENR_WQX | DENR | SDDENR_WQX-317027W | Sample-Routine | Water |  | 2000-09-06 | 12:45 | CST | CENTBSR1 |  | 2000-09-06 12:45 | 52956765 | 100.7549 | -1.1163 | SDDENR_WQX-CENTBSRR06 |  |  |  |  | RIGRABOT | Grab water sample taken from a river by using a bottle | Water Bottle |  | Total suspended solids |  | 68 | mg/l |  | Final |  | Actual |  | 2540-D | APHA | 2540 D ~ Total Suspended Solids in Water | https://www.nemi.gov/methods/method_summary/9819/ | SDSU | [6 empty] | STORET
SDDENR_WQX | DENR | SDDENR_WQX-317028W | Sample-Routine | Water |  | 2000-10-18 | 10:50 | CST | CENTBSR1 |  | 2000-10-18 10:50 | 53017130 | 100.8697 | -1.2312 | SDDENR_WQX-CENTBSRR06 |  |  |  |  | RIGRABOT | Grab water sample taken from a river by using a bottle | Water Bottle |  | Ammonia-nitrogen | Total | 0.12 | mg/l |  | Final |  | Actual |  | 350.1 | USEPA | Ammonia Nitrogen by Colorimetry | https://www.nemi.gov/methods/method_summary/5405/ | SDSU | [6 empty] | STORET
SDDENR_WQX | DENR | SDDENR_WQX-317028F | Field Msr/Obs | Water |  | 2000-10-18 | 10:50 | CST | CENTBSR1 |  | 2000-10-18 10:50 | 53017130 | 100.8697 | -1.2312 | SDDENR_WQX-CENTBSRR06 |  |  |  |  | RIMSRMET | Standard South Dakota equipment | Miscellaneous (Other) |  | Dissolved oxygen (DO) |  | 10.8 | mg/l |  | Final |  | Actual |  | UNKOWN | SDDENR_WQX | UNKOWN |  | SDSU | [6 empty] | STORET
SDDENR_WQX | DENR | SDDENR_WQX-317028W | Sample-Routine | Water |  | 2000-10-18 | 10:50 | CST | CENTBSR1 |  | 2000-10-18 10:50 | 53017130 | 100.8697 | -1.2312 | SDDENR_WQX-CENTBSRR06 |  |  |  |  | RIGRABOT | Grab water sample taken from a river by using a bottle | Water Bottle |  | Fecal Coliform |  | 50 | #/100ml |  | Final |  | Actual |  | 9222D | APHA | 9222 D ~ Membrane filtration test for fecal coliforms | https://www.nemi.gov/methods/method_summary/5587/ | SDSU | [6 empty] | STORET
SDDENR_WQX | DENR | SDDENR_WQX-317028W | Sample-Routine | Water |  | 2000-10-18 | 10:50 | CST | CENTBSR1 |  | 2000-10-18 10:50 | 53017130 | 100.8697 | -1.2312 | SDDENR_WQX-CENTBSRR06 |  |  |  |  | RIGRABOT | Grab water sample taken from a river by using a bottle | Water Bottle |  | Inorganic nitrogen (nitrate and nitrite) | Total | 0.04 | mg/l |  | Final |  | Actual |  | 4500-NO3(I) | APHA | 4500 NO3 I ~ Nitrate in Water- Cadmium Reduction Flow Injection |  | SDSU | [6 empty] | STORET
SDDENR_WQX | DENR | SDDENR_WQX-317028W | Sample-Routine | Water |  | 2000-10-18 | 10:50 | CST | CENTBSR1 |  | 2000-10-18 10:50 | 53017130 | 100.8697 | -1.2312 | SDDENR_WQX-CENTBSRR06 |  |  |  |  | RIGRABOT | Grab water sample taken from a river by using a bottle | Water Bottle |  | Kjeldahl nitrogen | Total | 2.23 | mg/l |  | Final |  | Actual |  | 351.2 | USEPA | Total Kjeldahl Nitrogen by Colorimetry | https://www.nemi.gov/methods/method_summary/9626/ | SDSU | [6 empty] | STORET
SDDENR_WQX | DENR | SDDENR_WQX-317028F | Field Msr/Obs | Water |  | 2000-10-18 | 10:50 | CST | CENTBSR1 |  | 2000-10-18 10:50 | 53017130 | 100.8697 | -1.2312 | SDDENR_WQX-CENTBSRR06 |  |  |  |  | RIMSRMET | Standard South Dakota equipment | Miscellaneous (Other) |  | pH |  | 8.5 | None |  | Final |  | Actual |  | UNKOWN | SDDENR_WQX | UNKOWN |  | SDSU | [6 empty] | STORET
SDDENR_WQX | DENR | SDDENR_WQX-317028W | Sample-Routine | Water |  | 2000-10-18 | 10:50 | CST | CENTBSR1 |  | 2000-10-18 10:50 | 53017130 | 100.8697 | -1.2312 | SDDENR_WQX-CENTBSRR06 |  |  |  |  | RIGRABOT | Grab water sample taken from a river by using a bottle | Water Bottle |  | Phosphate-phosphorus | Dissolved | 0.04 | mg/l |  | Final |  | Actual |  | 365.2 | USEPA | Phosphorus by Single Reagent Colorimetry | https://www.nemi.gov/methods/method_summary/5254/ | SDSU | [6 empty] | STORET
SDDENR_WQX | DENR | SDDENR_WQX-317028W | Sample-Routine | Water |  | 2000-10-18 | 10:50 | CST | CENTBSR1 |  | 2000-10-18 10:50 | 53017130 | 100.8697 | -1.2312 | SDDENR_WQX-CENTBSRR06 |  |  |  |  | RIGRABOT | Grab water sample taken from a river by using a bottle | Water Bottle |  | Phosphate-phosphorus | Total | 0.36 | mg/l |  | Final |  | Actual |  | 365.2 | USEPA | Phosphorus by Single Reagent Colorimetry | https://www.nemi.gov/methods/method_summary/5254/ | SDSU | [6 empty] | STORET
SDDENR_WQX | DENR | SDDENR_WQX-317028W | Sample-Routine | Water |  | 2000-10-18 | 10:50 | CST | CENTBSR1 |  | 2000-10-18 10:50 | 53017130 | 100.8697 | -1.2312 | SDDENR_WQX-CENTBSRR06 |  |  |  |  | RIGRABOT | Grab water sample taken from a river by using a bottle | Water Bottle |  | Salinity |  | 0.4 | ppth |  | Final |  | Actual |  | UNKOWN | SDDENR_WQX | UNKOWN |  | SDSU | [6 empty] | STORET
SDDENR_WQX | DENR | SDDENR_WQX-317028F | Field Msr/Obs | Water |  | 2000-10-18 | 10:50 | CST | CENTBSR1 |  | 2000-10-18 10:50 | 53017130 | 100.8697 | -1.2312 | SDDENR_WQX-CENTBSRR06 |  |  |  |  | RIMSRMET | Standard South Dakota equipment | Miscellaneous (Other) |  | Specific conductance |  | 823 | umho/cm |  | Final |  | Actual |  | UNKOWN | SDDENR_WQX | UNKOWN |  | SDSU | [6 empty] | STORET
SDDENR_WQX | DENR | SDDENR_WQX-317028F | Field Msr/Obs | Water |  | 2000-10-18 | 10:50 | CST | CENTBSR1 |  | 2000-10-18 10:50 | 53017130 | 100.8697 | -1.2312 | SDDENR_WQX-CENTBSRR06 |  |  |  |  | RIMSRMET | Standard South Dakota equipment | Miscellaneous (Other) |  | Temperature, water |  | 9.6 | deg C |  | Final |  | Actual |  | UNKOWN | SDDENR_WQX | UNKOWN |  | SDSU | [6 empty] | STORET
SDDENR_WQX | DENR | SDDENR_WQX-317028W | Sample-Routine | Water |  | 2000-10-18 | 10:50 | CST | CENTBSR1 |  | 2000-10-18 10:50 | 53017130 | 100.8697 | -1.2312 | SDDENR_WQX-CENTBSRR06 |  |  |  |  | RIGRABOT | Grab water sample taken from a river by using a bottle | Water Bottle |  | Total dissolved solids |  | 504 | mg/l |  | Final |  | Actual |  | 2540-C | APHA | 2540 C ~ Total Dissolved Solids in Water | https://www.nemi.gov/methods/method_summary/9818/ | SDSU | [6 empty] | STORET
SDDENR_WQX | DENR | SDDENR_WQX-317028W | Sample-Routine | Water |  | 2000-10-18 | 10:50 | CST | CENTBSR1 |  | 2000-10-18 10:50 | 53017130 | 100.8697 | -1.2312 | SDDENR_WQX-CENTBSRR06 |  |  |  |  | RIGRABOT | Grab water sample taken from a river by using a bottle | Water Bottle |  | Total solids |  | 540 | mg/l |  | Final |  | Actual |  | 2540-B | APHA | 2540 B ~ Total Solids Dried 103-105C in Water | https://www.nemi.gov/methods/method_summary/9816/ | SDSU | [6 empty] | STORET
SDDENR_WQX | DENR | SDDENR_WQX-317028W | Sample-Routine | Water |  | 2000-10-18 | 10:50 | CST | CENTBSR1 |  | 2000-10-18 10:50 | 53017130 | 100.8697 | -1.2312 | SDDENR_WQX-CENTBSRR06 |  |  |  |  | RIGRABOT | Grab water sample taken from a river by using a bottle | Water Bottle |  | Total suspended solids |  | 36 | mg/l |  | Final |  | Actual |  | 2540-D | APHA | 2540 D ~ Total Suspended Solids in Water | https://www.nemi.gov/methods/method_summary/9819/ | SDSU | [6 empty] | STORET
SDDENR_WQX | DENR | SDDENR_WQX-200061F | Field Msr/Obs | Water |  | 2005-10-24 | 11:30 | CST | CENTBSR2 |  | 2005-10-24 11:30 | 55655250 | 105.889 | -6.2504 | SDDENR_WQX-CENTBSRR06 |  |  |  |  | RIMSRMET | Standard SD equipment | Miscellaneous (Other) |  | Dissolved oxygen (DO) |  | 18.75 | mg/l |  | Final |  | Actual |  | UNKOWN | SDDENR_WQX | UNKOWN |  | HEALTH | [6 empty] | STORET
SDDENR_WQX | DENR | SDDENR_WQX-200061W | Sample-Routine | Water |  | 2005-10-24 | 11:30 | CST | CENTBSR2 |  | 2005-10-24 11:30 | 55655250 | 105.889 | -6.2504 | SDDENR_WQX-CENTBSRR06 |  |  |  |  | RIGRABOT | Grab water sample taken from a river by using a bottle | Water Bottle |  | Escherichia coli |  | 24 | #/100ml |  | Final |  | Actual |  | 9223-B | APHA | 9223 B ~ Enzyme substrate assay for measuring total coliforms and E. coli (ONPG-MUG test or CPRG-MUG test) | https://www.nemi.gov/methods/method_summary/5583/ | HEALTH | [6 empty] | STORET
SDDENR_WQX | DENR | SDDENR_WQX-200061W | Sample-Routine | Water |  | 2005-10-24 | 11:30 | CST | CENTBSR2 |  | 2005-10-24 11:30 | 55655250 | 105.889 | -6.2504 | SDDENR_WQX-CENTBSRR06 |  |  |  |  | RIGRABOT | Grab water sample taken from a river by using a bottle | Water Bottle | Present Below Quantification Limit | Fecal Coliform |  |  |  |  | Final |  | Actual |  | 9222D | APHA | 9222 D ~ Membrane filtration test for fecal coliforms | https://www.nemi.gov/methods/method_summary/5587/ | HEALTH |  |  | Lower Quantitation Limit | 10 | #/100ml |  | STORET
SDDENR_WQX | DENR | SDDENR_WQX-200061W | Sample-Routine | Water |  | 2005-10-24 | 11:30 | CST | CENTBSR2 |  | 2005-10-24 11:30 | 55655250 | 105.889 | -6.2504 | SDDENR_WQX-CENTBSRR06 |  |  |  |  | RIGRABOT | Grab water sample taken from a river by using a bottle | Water Bottle |  | Inorganic nitrogen (nitrate and nitrite) | Total | 0.9 | mg/l |  | Final |  | Actual |  | 4500-NO3(I) | APHA | 4500 NO3 I ~ Nitrate in Water- Cadmium Reduction Flow Injection |  | HEALTH |  |  | Lower Quantitation Limit | 0.1 | mg/l |  | STORET
SDDENR_WQX | DENR | SDDENR_WQX-200061F | Field Msr/Obs | Water |  | 2005-10-24 | 11:30 | CST | CENTBSR2 |  | 2005-10-24 11:30 | 55655250 | 105.889 | -6.2504 | SDDENR_WQX-CENTBSRR06 |  |  |  |  | RIMSRMET | Standard SD equipment | Miscellaneous (Other) |  | pH |  | 8.51 | None |  | Final |  | Actual |  | UNKOWN | SDDENR_WQX | UNKOWN |  | HEALTH | [6 empty] | STORET
SDDENR_WQX | DENR | SDDENR_WQX-200061F | Field Msr/Obs | Water |  | 2005-10-24 | 11:30 | CST | CENTBSR2 |  | 2005-10-24 11:30 | 55655250 | 105.889 | -6.2504 | SDDENR_WQX-CENTBSRR06 |  |  |  |  | RIMSRMET | Standard SD equipment | Miscellaneous (Other) |  | Salinity |  | 0.5 | ppt |  | Final |  | Actual |  | UNKOWN | SDDENR_WQX | UNKOWN |  | HEALTH | [6 empty] | STORET
SDDENR_WQX | DENR | SDDENR_WQX-200061F | Field Msr/Obs | Water |  | 2005-10-24 | 11:30 | CST | CENTBSR2 |  | 2005-10-24 11:30 | 55655250 | 105.889 | -6.2504 | SDDENR_WQX-CENTBSRR06 |  |  |  |  | RIMSRMET | Standard SD equipment | Miscellaneous (Other) |  | Specific conductance |  | 997 | umho/cm |  | Final |  | Actual |  | UNKOWN | SDDENR_WQX | UNKOWN |  | HEALTH | [6 empty] | STORET
SDDENR_WQX | DENR | SDDENR_WQX-200061W | Sample-Routine | Water |  | 2005-10-24 | 11:30 | CST | CENTBSR2 |  | 2005-10-24 11:30 | 55655250 | 105.889 | -6.2504 | SDDENR_WQX-CENTBSRR06 |  |  |  |  | RIGRABOT | Grab water sample taken from a river by using a bottle | Water Bottle |  | Total suspended solids |  | 35 | mg/l |  | Final |  | Actual |  | 2540-D | APHA | 2540 D ~ Total Suspended Solids in Water | https://www.nemi.gov/methods/method_summary/9819/ | HEALTH |  |  | Lower Quantitation Limit | 3 | mg/l |  | STORET
SDDENR_WQX | DENR | SDDENR_WQX-200061W | Sample-Routine | Water |  | 2005-10-24 | 11:30 | CST | CENTBSR2 |  | 2005-10-24 11:30 | 55655250 | 105.889 | -6.2504 | SDDENR_WQX-CENTBSRR06 |  |  |  |  | RIGRABOT | Grab water sample taken from a river by using a bottle | Water Bottle |  | Water appearance (text) |  | LT BROWN | None |  | Final |  | Actual |  | UNKOWN | SDDENR_WQX | UNKOWN |  | HEALTH |  |  | Lower Quantitation Limit |  |  |  | STORET
SDDENR_WQX | DENR | SDDENR_WQX-199848F | Field Msr/Obs | Water |  | 2006-04-04 | 1:30 | CST | CENTBSR2 |  | 2006-04-04 01:30 | 55887930 | 106.3317 | -6.6931 | SDDENR_WQX-CENTBSRR06 | Quantity insufficient for E. coli test. |  |  |  | RIMSRMET | Standard SD equipment | Miscellaneous (Other) |  | Dissolved oxygen (DO) |  | 13.04 | mg/l |  | Final |  | Actual | Quantity insufficient for E. coli test. | UNKOWN | SDDENR_WQX | UNKOWN |  | HEALTH | [6 empty] | STORET
SDDENR_WQX | DENR | SDDENR_WQX-199848W | Sample-Routine | Water |  | 2006-04-04 | 1:30 | CST | CENTBSR2 |  | 2006-04-04 01:30 | 55887930 | 106.3317 | -6.6931 | SDDENR_WQX-CENTBSRR06 | Quantity insufficient for E. coli test. |  |  |  | RIGRABOT | Grab water sample taken from a river by using a bottle | Water Bottle |  | Fecal Coliform |  | 10 | #/100ml |  | Final |  | Actual | Quantity insufficient for E. coli test. | 9222D | APHA | 9222 D ~ Membrane filtration test for fecal coliforms | https://www.nemi.gov/methods/method_summary/5587/ | HEALTH | [6 empty] | STORET
SDDENR_WQX | DENR | SDDENR_WQX-199848F | Field Msr/Obs | Water |  | 2006-04-04 | 1:30 | CST | CENTBSR2 |  | 2006-04-04 01:30 | 55887930 | 106.3317 | -6.6931 | SDDENR_WQX-CENTBSRR06 | Quantity insufficient for E. coli test. |  |  |  | RIMSRMET | Standard SD equipment | Miscellaneous (Other) |  | pH |  | 7.38 | None |  | Final |  | Actual | Quantity insufficient for E. coli test. | UNKOWN | SDDENR_WQX | UNKOWN |  | HEALTH | [6 empty] | STORET
SDDENR_WQX | DENR | SDDENR_WQX-199848F | Field Msr/Obs | Water |  | 2006-04-04 | 1:30 | CST | CENTBSR2 |  | 2006-04-04 01:30 | 55887930 | 106.3317 | -6.6931 | SDDENR_WQX-CENTBSRR06 | Quantity insufficient for E. coli test. |  |  |  | RIMSRMET | Standard SD equipment | Miscellaneous (Other) |  | Salinity |  | 0.4 | ppt |  | Final |  | Actual | Quantity insufficient for E. coli test. | UNKOWN | SDDENR_WQX | UNKOWN |  | HEALTH | [6 empty] | STORET
SDDENR_WQX | DENR | SDDENR_WQX-199848F | Field Msr/Obs | Water |  | 2006-04-04 | 1:30 | CST | CENTBSR2 |  | 2006-04-04 01:30 | 55887930 | 106.3317 | -6.6931 | SDDENR_WQX-CENTBSRR06 | Quantity insufficient for E. coli test. |  |  |  | RIMSRMET | Standard SD equipment | Miscellaneous (Other) |  | Specific conductance |  | 802 | umho/cm |  | Final |  | Actual | Quantity insufficient for E. coli test. | UNKOWN | SDDENR_WQX | UNKOWN |  | HEALTH | [6 empty] | STORET
SDDENR_WQX | DENR | SDDENR_WQX-199848W | Sample-Routine | Water |  | 2006-04-04 | 1:30 | CST | CENTBSR2 |  | 2006-04-04 01:30 | 55887930 | 106.3317 | -6.6931 | SDDENR_WQX-CENTBSRR06 | Quantity insufficient for E. coli test. |  |  |  | RIGRABOT | Grab water sample taken from a river by using a bottle | Water Bottle |  | Total suspended solids |  | 118 | mg/l |  | Final |  | Actual | Quantity insufficient for E. coli test. | 2540-D | APHA | 2540 D ~ Total Suspended Solids in Water | https://www.nemi.gov/methods/method_summary/9819/ | HEALTH | [6 empty] | STORET
SDDENR_WQX | DENR | SDDENR_WQX-199848W | Sample-Routine | Water |  | 2006-04-04 | 1:30 | CST | CENTBSR2 |  | 2006-04-04 01:30 | 55887930 | 106.3317 | -6.6931 | SDDENR_WQX-CENTBSRR06 | Quantity insufficient for E. coli test. |  |  |  | RIGRABOT | Grab water sample taken from a river by using a bottle | Water Bottle |  | Water appearance (text) |  | CLR | None |  | Final |  | Actual | Quantity insufficient for E. coli test. | UNKOWN | SDDENR_WQX | UNKOWN |  | HEALTH | [6 empty] | STORET
SDDENR_WQX | DENR | SDDENR_WQX-199682F | Field Msr/Obs | Water |  | 2006-05-01 | 12:30 | CST | CENTBSR2 |  | 2006-05-01 12:30 | 55927470 | 106.4069 | -6.7684 | SDDENR_WQX-CENTBSRR06 |  |  |  |  | RIMSRMET | Standard SD equipment | Miscellaneous (Other) |  | Dissolved oxygen (DO) |  | 11.44 | mg/l |  | Final |  | Actual |  | UNKOWN | SDDENR_WQX | UNKOWN |  | HEALTH | [6 empty] | STORET
SDDENR_WQX | DENR | SDDENR_WQX-199682W | Sample-Routine | Water |  | 2006-05-01 | 12:30 | CST | CENTBSR2 |  | 2006-05-01 12:30 | 55927470 | 106.4069 | -6.7684 | SDDENR_WQX-CENTBSRR06 |  |  |  |  | RIGRABOT | Grab water sample taken from a river by using a bottle | Water Bottle |  | Escherichia coli |  | 517 | #/100ml |  | Final |  | Actual |  | 9223-B | APHA | 9223 B ~ Enzyme substrate assay for measuring total coliforms and E. coli (ONPG-MUG test or CPRG-MUG test) | https://www.nemi.gov/methods/method_summary/5583/ | HEALTH | [6 empty] | STORET
SDDENR_WQX | DENR | SDDENR_WQX-199682W | Sample-Routine | Water |  | 2006-05-01 | 12:30 | CST | CENTBSR2 |  | 2006-05-01 12:30 | 55927470 | 106.4069 | -6.7684 | SDDENR_WQX-CENTBSRR06 |  |  |  |  | RIGRABOT | Grab water sample taken from a river by using a bottle | Water Bottle |  | Fecal Coliform |  | 250 | #/100ml |  | Final |  | Actual |  | 9222D | APHA | 9222 D ~ Membrane filtration test for fecal coliforms | https://www.nemi.gov/methods/method_summary/5587/ | HEALTH | [6 empty] | STORET
SDDENR_WQX | DENR | SDDENR_WQX-199682F | Field Msr/Obs | Water |  | 2006-05-01 | 12:30 | CST | CENTBSR2 |  | 2006-05-01 12:30 | 55927470 | 106.4069 | -6.7684 | SDDENR_WQX-CENTBSRR06 |  |  |  |  | RIMSRMET | Standard SD equipment | Miscellaneous (Other) |  | pH |  | 7.08 | None |  | Final |  | Actual |  | UNKOWN | SDDENR_WQX | UNKOWN |  | HEALTH | [6 empty] | STORET
SDDENR_WQX | DENR | SDDENR_WQX-199682F | Field Msr/Obs | Water |  | 2006-05-01 | 12:30 | CST | CENTBSR2 |  | 2006-05-01 12:30 | 55927470 | 106.4069 | -6.7684 | SDDENR_WQX-CENTBSRR06 |  |  |  |  | RIMSRMET | Standard SD equipment | Miscellaneous (Other) |  | Salinity |  | 0.5 | ppt |  | Final |  | Actual |  | UNKOWN | SDDENR_WQX | UNKOWN |  | HEALTH | [6 empty] | STORET
SDDENR_WQX | DENR | SDDENR_WQX-199682F | Field Msr/Obs | Water |  | 2006-05-01 | 12:30 | CST | CENTBSR2 |  | 2006-05-01 12:30 | 55927470 | 106.4069 | -6.7684 | SDDENR_WQX-CENTBSRR06 |  |  |  |  | RIMSRMET | Standard SD equipment | Miscellaneous (Other) |  | Specific conductance |  | 1064 | umho/cm |  | Final |  | Actual |  | UNKOWN | SDDENR_WQX | UNKOWN |  | HEALTH | [6 empty] | STORET
SDDENR_WQX | DENR | SDDENR_WQX-199682W | Sample-Routine | Water |  | 2006-05-01 | 12:30 | CST | CENTBSR2 |  | 2006-05-01 12:30 | 55927470 | 106.4069 | -6.7684 | SDDENR_WQX-CENTBSRR06 |  |  |  |  | RIGRABOT | Grab water sample taken from a river by using a bottle | Water Bottle |  | Total suspended solids |  | 43 | mg/l |  | Final |  | Actual |  | 2540-D | APHA | 2540 D ~ Total Suspended Solids in Water | https://www.nemi.gov/methods/method_summary/9819/ | HEALTH | [6 empty] | STORET
SDDENR_WQX | DENR | SDDENR_WQX-199682W | Sample-Routine | Water |  | 2006-05-01 | 12:30 | CST | CENTBSR2 |  | 2006-05-01 12:30 | 55927470 | 106.4069 | -6.7684 | SDDENR_WQX-CENTBSRR06 |  |  |  |  | RIGRABOT | Grab water sample taken from a river by using a bottle | Water Bottle |  | Water appearance (text) |  | LGT BRN | None |  | Final |  | Actual |  | UNKOWN | SDDENR_WQX | UNKOWN |  | HEALTH | [6 empty] | STORET
SDDENR_WQX | DENR | SDDENR_WQX-199368F | Field Msr/Obs | Water |  | 2006-06-06 | 12:25 | CST | CENTBSR2 |  | 2006-06-06 12:25 | 55979305 | 106.5055 | -6.867 | SDDENR_WQX-CENTBSRR06 |  |  |  |  | RIMSRMET | Standard SD equipment | Miscellaneous (Other) |  | Dissolved oxygen (DO) |  | 11.26 | mg/l |  | Final |  | Actual |  | UNKOWN | SDDENR_WQX | UNKOWN |  | HEALTH | [6 empty] | STORET
SDDENR_WQX | DENR | SDDENR_WQX-199368W | Sample-Routine | Water |  | 2006-06-06 | 12:25 | CST | CENTBSR2 |  | 2006-06-06 12:25 | 55979305 | 106.5055 | -6.867 | SDDENR_WQX-CENTBSRR06 |  |  |  |  | RIGRABOT | Grab water sample taken from a river by using a bottle | Water Bottle |  | Escherichia coli |  | 27.5 | #/100ml |  | Final |  | Actual |  | 9223-B | APHA | 9223 B ~ Enzyme substrate assay for measuring total coliforms and E. coli (ONPG-MUG test or CPRG-MUG test) | https://www.nemi.gov/methods/method_summary/5583/ | HEALTH | [6 empty] | STORET
SDDENR_WQX | DENR | SDDENR_WQX-199368W | Sample-Routine | Water |  | 2006-06-06 | 12:25 | CST | CENTBSR2 |  | 2006-06-06 12:25 | 55979305 | 106.5055 | -6.867 | SDDENR_WQX-CENTBSRR06 |  |  |  |  | RIGRABOT | Grab water sample taken from a river by using a bottle | Water Bottle |  | Fecal Coliform |  | 20 | #/100ml |  | Final |  | Actual |  | 9222D | APHA | 9222 D ~ Membrane filtration test for fecal coliforms | https://www.nemi.gov/methods/method_summary/5587/ | HEALTH | [6 empty] | STORET
SDDENR_WQX | DENR | SDDENR_WQX-199368F | Field Msr/Obs | Water |  | 2006-06-06 | 12:25 | CST | CENTBSR2 |  | 2006-06-06 12:25 | 55979305 | 106.5055 | -6.867 | SDDENR_WQX-CENTBSRR06 |  |  |  |  | RIMSRMET | Standard SD equipment | Miscellaneous (Other) |  | pH |  | 8.6 | None |  | Final |  | Actual |  | UNKOWN | SDDENR_WQX | UNKOWN |  | HEALTH | [6 empty] | STORET
SDDENR_WQX | DENR | SDDENR_WQX-199368F | Field Msr/Obs | Water |  | 2006-06-06 | 12:25 | CST | CENTBSR2 |  | 2006-06-06 12:25 | 55979305 | 106.5055 | -6.867 | SDDENR_WQX-CENTBSRR06 |  |  |  |  | RIMSRMET | Standard SD equipment | Miscellaneous (Other) |  | Salinity |  | 0.4 | ppt |  | Final |  | Actual |  | UNKOWN | SDDENR_WQX | UNKOWN |  | HEALTH | [6 empty] | STORET
SDDENR_WQX | DENR | SDDENR_WQX-199368F | Field Msr/Obs | Water |  | 2006-06-06 | 12:25 | CST | CENTBSR2 |  | 2006-06-06 12:25 | 55979305 | 106.5055 | -6.867 | SDDENR_WQX-CENTBSRR06 |  |  |  |  | RIMSRMET | Standard SD equipment | Miscellaneous (Other) |  | Specific conductance |  | 916 | umho/cm |  | Final |  | Actual |  | UNKOWN | SDDENR_WQX | UNKOWN |  | HEALTH | [6 empty] | STORET
SDDENR_WQX | DENR | SDDENR_WQX-199368W | Sample-Routine | Water |  | 2006-06-06 | 12:25 | CST | CENTBSR2 |  | 2006-06-06 12:25 | 55979305 | 106.5055 | -6.867 | SDDENR_WQX-CENTBSRR06 |  |  |  |  | RIGRABOT | Grab water sample taken from a river by using a bottle | Water Bottle |  | Total suspended solids |  | 84 | mg/l |  | Final |  | Actual |  | 2540-D | APHA | 2540 D ~ Total Suspended Solids in Water | https://www.nemi.gov/methods/method_summary/9819/ | HEALTH | [6 empty] | STORET
SDDENR_WQX | DENR | SDDENR_WQX-199368W | Sample-Routine | Water |  | 2006-06-06 | 12:25 | CST | CENTBSR2 |  | 2006-06-06 12:25 | 55979305 | 106.5055 | -6.867 | SDDENR_WQX-CENTBSRR06 |  |  |  |  | RIGRABOT | Grab water sample taken from a river by using a bottle | Water Bottle |  | Water appearance (text) |  | light brown | None |  | Final |  | Actual |  | UNKOWN | SDDENR_WQX | UNKOWN |  | HEALTH | [6 empty] | STORET
SDDENR_WQX | DENR | SDDENR_WQX-199058F | Field Msr/Obs | Water |  | 2006-07-11 | 12:57 | CST | CENTBSR2 |  | 2006-07-11 12:57 | 56029737 | 106.6015 | -6.9629 | SDDENR_WQX-CENTBSRR06 |  |  |  |  | RIMSRMET | Standard SD equipment | Miscellaneous (Other) |  | Dissolved oxygen (DO) |  | 12 | mg/l |  | Final |  | Actual |  | UNKOWN | SDDENR_WQX | UNKOWN |  | HEALTH | [6 empty] | STORET
SDDENR_WQX | DENR | SDDENR_WQX-199058W | Sample-Routine | Water |  | 2006-07-11 | 12:57 | CST | CENTBSR2 |  | 2006-07-11 12:57 | 56029737 | 106.6015 | -6.9629 | SDDENR_WQX-CENTBSRR06 |  |  |  |  | RIGRABOT | Grab water sample taken from a river by using a bottle | Water Bottle |  | Escherichia coli |  | 18.9 | #/100ml |  | Final |  | Actual |  | 9223-B | APHA | 9223 B ~ Enzyme substrate assay for measuring total coliforms and E. coli (ONPG-MUG test or CPRG-MUG test) | https://www.nemi.gov/methods/method_summary/5583/ | HEALTH | [6 empty] | STORET
SDDENR_WQX | DENR | SDDENR_WQX-199058W | Sample-Routine | Water |  | 2006-07-11 | 12:57 | CST | CENTBSR2 |  | 2006-07-11 12:57 | 56029737 | 106.6015 | -6.9629 | SDDENR_WQX-CENTBSRR06 |  |  |  |  | RIGRABOT | Grab water sample taken from a river by using a bottle | Water Bottle |  | Fecal Coliform |  | 30 | #/100ml |  | Final |  | Actual |  | 9222D | APHA | 9222 D ~ Membrane filtration test for fecal coliforms | https://www.nemi.gov/methods/method_summary/5587/ | HEALTH | [6 empty] | STORET
SDDENR_WQX | DENR | SDDENR_WQX-199058F | Field Msr/Obs | Water |  | 2006-07-11 | 12:57 | CST | CENTBSR2 |  | 2006-07-11 12:57 | 56029737 | 106.6015 | -6.9629 | SDDENR_WQX-CENTBSRR06 |  |  |  |  | RIMSRMET | Standard SD equipment | Miscellaneous (Other) |  | pH |  | 8.66 | None |  | Final |  | Actual |  | UNKOWN | SDDENR_WQX | UNKOWN |  | HEALTH | [6 empty] | STORET
SDDENR_WQX | DENR | SDDENR_WQX-199058F | Field Msr/Obs | Water |  | 2006-07-11 | 12:57 | CST | CENTBSR2 |  | 2006-07-11 12:57 | 56029737 | 106.6015 | -6.9629 | SDDENR_WQX-CENTBSRR06 |  |  |  |  | RIMSRMET | Standard SD equipment | Miscellaneous (Other) |  | Salinity |  | 0 | ppt |  | Final |  | Actual |  | UNKOWN | SDDENR_WQX | UNKOWN |  | HEALTH | [6 empty] | STORET
SDDENR_WQX | DENR | SDDENR_WQX-199058W | Sample-Routine | Water |  | 2006-07-11 | 12:57 | CST | CENTBSR2 |  | 2006-07-11 12:57 | 56029737 | 106.6015 | -6.9629 | SDDENR_WQX-CENTBSRR06 |  |  |  |  | RIGRABOT | Grab water sample taken from a river by using a bottle | Water Bottle |  | Total suspended solids |  | 134 | mg/l |  | Final |  | Actual |  | 2540-D | APHA | 2540 D ~ Total Suspended Solids in Water | https://www.nemi.gov/methods/method_summary/9819/ | HEALTH | [6 empty] | STORET
SDDENR_WQX | DENR | SDDENR_WQX-199058W | Sample-Routine | Water |  | 2006-07-11 | 12:57 | CST | CENTBSR2 |  | 2006-07-11 12:57 | 56029737 | 106.6015 | -6.9629 | SDDENR_WQX-CENTBSRR06 |  |  |  |  | RIGRABOT | Grab water sample taken from a river by using a bottle | Water Bottle |  | Water appearance (text) |  | LIGHT BROWN | None |  | Final |  | Actual |  | UNKOWN | SDDENR_WQX | UNKOWN |  | HEALTH | [6 empty] | STORET
SDDENR_WQX | DENR | SDDENR_WQX-198898F | Field Msr/Obs | Water |  | 2006-08-07 | 12:25 | CST | CENTBSR2 |  | 2006-08-07 12:25 | 56068585 | 106.6754 | -7.0368 | SDDENR_WQX-CENTBSRR06 |  |  |  |  | RIMSRMET | Standard SD equipment | Miscellaneous (Other) |  | Dissolved oxygen (DO) |  | 12.48 | mg/l |  | Final |  | Actual |  | UNKOWN | SDDENR_WQX | UNKOWN |  | HEALTH | [6 empty] | STORET
SDDENR_WQX | DENR | SDDENR_WQX-198898W | Sample-Routine | Water |  | 2006-08-07 | 12:25 | CST | CENTBSR2 |  | 2006-08-07 12:25 | 56068585 | 106.6754 | -7.0368 | SDDENR_WQX-CENTBSRR06 |  |  |  |  | RIGRABOT | Grab water sample taken from a river by using a bottle | Water Bottle | Present Above Quantification Limit | Escherichia coli |  |  |  |  | Final |  | Actual |  | 9223-B | APHA | 9223 B ~ Enzyme substrate assay for measuring total coliforms and E. coli (ONPG-MUG test or CPRG-MUG test) | https://www.nemi.gov/methods/method_summary/5583/ | HEALTH |  |  | Upper Quantitation Limit | 2420 | #/100ml |  | STORET
SDDENR_WQX | DENR | SDDENR_WQX-198898W | Sample-Routine | Water |  | 2006-08-07 | 12:25 | CST | CENTBSR2 |  | 2006-08-07 12:25 | 56068585 | 106.6754 | -7.0368 | SDDENR_WQX-CENTBSRR06 |  |  |  |  | RIGRABOT | Grab water sample taken from a river by using a bottle | Water Bottle |  | Fecal Coliform |  | 3800 | #/100ml |  | Final |  | Actual |  | 9222D | APHA | 9222 D ~ Membrane filtration test for fecal coliforms | https://www.nemi.gov/methods/method_summary/5587/ | HEALTH |  |  | Upper Quantitation Limit | 10 | #/100ml |  | STORET
SDDENR_WQX | DENR | SDDENR_WQX-198898F | Field Msr/Obs | Water |  | 2006-08-07 | 12:25 | CST | CENTBSR2 |  | 2006-08-07 12:25 | 56068585 | 106.6754 | -7.0368 | SDDENR_WQX-CENTBSRR06 |  |  |  |  | RIMSRMET | Standard SD equipment | Miscellaneous (Other) |  | pH |  | 8.6 | None |  | Final |  | Actual |  | UNKOWN | SDDENR_WQX | UNKOWN |  | HEALTH | [6 empty] | STORET
SDDENR_WQX | DENR | SDDENR_WQX-198898F | Field Msr/Obs | Water |  | 2006-08-07 | 12:25 | CST | CENTBSR2 |  | 2006-08-07 12:25 | 56068585 | 106.6754 | -7.0368 | SDDENR_WQX-CENTBSRR06 |  |  |  |  | RIMSRMET | Standard SD equipment | Miscellaneous (Other) |  | Salinity |  | 0.4 | ppt |  | Final |  | Actual |  | UNKOWN | SDDENR_WQX | UNKOWN |  | HEALTH | [6 empty] | STORET
SDDENR_WQX | DENR | SDDENR_WQX-198898F | Field Msr/Obs | Water |  | 2006-08-07 | 12:25 | CST | CENTBSR2 |  | 2006-08-07 12:25 | 56068585 | 106.6754 | -7.0368 | SDDENR_WQX-CENTBSRR06 |  |  |  |  | RIMSRMET | Standard SD equipment | Miscellaneous (Other) |  | Specific conductance |  | 721 | umho/cm |  | Final |  | Actual |  | UNKOWN | SDDENR_WQX | UNKOWN |  | HEALTH | [6 empty] | STORET
SDDENR_WQX | DENR | SDDENR_WQX-198898W | Sample-Routine | Water |  | 2006-08-07 | 12:25 | CST | CENTBSR2 |  | 2006-08-07 12:25 | 56068585 | 106.6754 | -7.0368 | SDDENR_WQX-CENTBSRR06 |  |  |  |  | RIGRABOT | Grab water sample taken from a river by using a bottle | Water Bottle |  | Total suspended solids |  | 204 | mg/l |  | Final |  | Actual |  | 2540-D | APHA | 2540 D ~ Total Suspended Solids in Water | https://www.nemi.gov/methods/method_summary/9819/ | HEALTH |  |  | Upper Quantitation Limit | 3 | mg/l |  | STORET
SDDENR_WQX | DENR | SDDENR_WQX-198898W | Sample-Routine | Water |  | 2006-08-07 | 12:25 | CST | CENTBSR2 |  | 2006-08-07 12:25 | 56068585 | 106.6754 | -7.0368 | SDDENR_WQX-CENTBSRR06 |  |  |  |  | RIGRABOT | Grab water sample taken from a river by using a bottle | Water Bottle |  | Water appearance (text) |  | LT GREEN | None |  | Final |  | Actual |  | UNKOWN | SDDENR_WQX | UNKOWN |  | HEALTH |  |  | Upper Quantitation Limit |  |  |  | STORET
SDDENR_WQX | DENR | SDDENR_WQX-198634F | Field Msr/Obs | Water |  | 2006-09-11 | 12:45 | CST | CENTBSR2 |  | 2006-09-11 12:45 | 56119005 | 106.7713 | -7.1328 | SDDENR_WQX-CENTBSRR06 |  |  |  |  | RIMSRMET | Standard SD equipment | Miscellaneous (Other) |  | Dissolved oxygen (DO) |  | 13.98 | mg/l |  | Final |  | Actual |  | UNKOWN | SDDENR_WQX | UNKOWN |  | HEALTH | [6 empty] | STORET
SDDENR_WQX | DENR | SDDENR_WQX-198634W | Sample-Routine | Water |  | 2006-09-11 | 12:45 | CST | CENTBSR2 |  | 2006-09-11 12:45 | 56119005 | 106.7713 | -7.1328 | SDDENR_WQX-CENTBSRR06 |  |  |  |  | RIGRABOT | Grab water sample taken from a river by using a bottle | Water Bottle |  | Escherichia coli |  | 43.7 | #/100ml |  | Final |  | Actual |  | 9223-B | APHA | 9223 B ~ Enzyme substrate assay for measuring total coliforms and E. coli (ONPG-MUG test or CPRG-MUG test) | https://www.nemi.gov/methods/method_summary/5583/ | HEALTH | [6 empty] | STORET
SDDENR_WQX | DENR | SDDENR_WQX-198634W | Sample-Routine | Water |  | 2006-09-11 | 12:45 | CST | CENTBSR2 |  | 2006-09-11 12:45 | 56119005 | 106.7713 | -7.1328 | SDDENR_WQX-CENTBSRR06 |  |  |  |  | RIGRABOT | Grab water sample taken from a river by using a bottle | Water Bottle |  | Fecal Coliform |  | 70 | #/100ml |  | Final |  | Actual |  | 9222D | APHA | 9222 D ~ Membrane filtration test for fecal coliforms | https://www.nemi.gov/methods/method_summary/5587/ | HEALTH | [6 empty] | STORET
SDDENR_WQX | DENR | SDDENR_WQX-198634F | Field Msr/Obs | Water |  | 2006-09-11 | 12:45 | CST | CENTBSR2 |  | 2006-09-11 12:45 | 56119005 | 106.7713 | -7.1328 | SDDENR_WQX-CENTBSRR06 |  |  |  |  | RIMSRMET | Standard SD equipment | Miscellaneous (Other) |  | pH |  | 8.64 | None |  | Final |  | Actual |  | UNKOWN | SDDENR_WQX | UNKOWN |  | HEALTH | [6 empty] | STORET
SDDENR_WQX | DENR | SDDENR_WQX-198634F | Field Msr/Obs | Water |  | 2006-09-11 | 12:45 | CST | CENTBSR2 |  | 2006-09-11 12:45 | 56119005 | 106.7713 | -7.1328 | SDDENR_WQX-CENTBSRR06 |  |  |  |  | RIMSRMET | Standard SD equipment | Miscellaneous (Other) |  | Salinity |  | 0.4 | ppt |  | Final |  | Actual |  | UNKOWN | SDDENR_WQX | UNKOWN |  | HEALTH | [6 empty] | STORET
SDDENR_WQX | DENR | SDDENR_WQX-198634F | Field Msr/Obs | Water |  | 2006-09-11 | 12:45 | CST | CENTBSR2 |  | 2006-09-11 12:45 | 56119005 | 106.7713 | -7.1328 | SDDENR_WQX-CENTBSRR06 |  |  |  |  | RIMSRMET | Standard SD equipment | Miscellaneous (Other) |  | Specific conductance |  | 826 | umho/cm |  | Final |  | Actual |  | UNKOWN | SDDENR_WQX | UNKOWN |  | HEALTH | [6 empty] | STORET
SDDENR_WQX | DENR | SDDENR_WQX-198634W | Sample-Routine | Water |  | 2006-09-11 | 12:45 | CST | CENTBSR2 |  | 2006-09-11 12:45 | 56119005 | 106.7713 | -7.1328 | SDDENR_WQX-CENTBSRR06 |  |  |  |  | RIGRABOT | Grab water sample taken from a river by using a bottle | Water Bottle |  | Total suspended solids |  | 92 | mg/l |  | Final |  | Actual |  | 2540-D | APHA | 2540 D ~ Total Suspended Solids in Water | https://www.nemi.gov/methods/method_summary/9819/ | HEALTH | [6 empty] | STORET
SDDENR_WQX | DENR | SDDENR_WQX-198634W | Sample-Routine | Water |  | 2006-09-11 | 12:45 | CST | CENTBSR2 |  | 2006-09-11 12:45 | 56119005 | 106.7713 | -7.1328 | SDDENR_WQX-CENTBSRR06 |  |  |  |  | RIGRABOT | Grab water sample taken from a river by using a bottle | Water Bottle |  | Water appearance (text) |  | BRN | None |  | Final |  | Actual |  | UNKOWN | SDDENR_WQX | UNKOWN |  | HEALTH | [6 empty] | STORET
SDDENR_WQX | DENR | SDDENR_WQX-198479F | Field Msr/Obs | Water |  | 2006-10-10 | 1:15 | CST | CENTBSR2 |  | 2006-10-10 01:15 | 56160075 | 106.8495 | -7.2109 | SDDENR_WQX-CENTBSRR06 |  |  |  |  | RIMSRMET | Standard SD equipment | Miscellaneous (Other) |  | Dissolved oxygen (DO) |  | 17.45 | mg/l |  | Final |  | Actual |  | UNKOWN | SDDENR_WQX | UNKOWN |  | HEALTH | [6 empty] | STORET
SDDENR_WQX | DENR | SDDENR_WQX-198479W | Sample-Routine | Water |  | 2006-10-10 | 1:15 | CST | CENTBSR2 |  | 2006-10-10 01:15 | 56160075 | 106.8495 | -7.2109 | SDDENR_WQX-CENTBSRR06 |  |  |  |  | RIGRABOT | Grab water sample taken from a river by using a bottle | Water Bottle |  | Escherichia coli |  | 33.6 | #/100ml |  | Final |  | Actual |  | 9223-B | APHA | 9223 B ~ Enzyme substrate assay for measuring total coliforms and E. coli (ONPG-MUG test or CPRG-MUG test) | https://www.nemi.gov/methods/method_summary/5583/ | HEALTH | [6 empty] | STORET
SDDENR_WQX | DENR | SDDENR_WQX-198479W | Sample-Routine | Water |  | 2006-10-10 | 1:15 | CST | CENTBSR2 |  | 2006-10-10 01:15 | 56160075 | 106.8495 | -7.2109 | SDDENR_WQX-CENTBSRR06 |  |  |  |  | RIGRABOT | Grab water sample taken from a river by using a bottle | Water Bottle |  | Fecal Coliform |  | 80 | #/100ml |  | Final |  | Actual |  | 9222D | APHA | 9222 D ~ Membrane filtration test for fecal coliforms | https://www.nemi.gov/methods/method_summary/5587/ | HEALTH | [6 empty] | STORET
SDDENR_WQX | DENR | SDDENR_WQX-198479F | Field Msr/Obs | Water |  | 2006-10-10 | 1:15 | CST | CENTBSR2 |  | 2006-10-10 01:15 | 56160075 | 106.8495 | -7.2109 | SDDENR_WQX-CENTBSRR06 |  |  |  |  | RIMSRMET | Standard SD equipment | Miscellaneous (Other) |  | pH |  | 8.82 | None |  | Final |  | Actual |  | UNKOWN | SDDENR_WQX | UNKOWN |  | HEALTH | [6 empty] | STORET
SDDENR_WQX | DENR | SDDENR_WQX-198479F | Field Msr/Obs | Water |  | 2006-10-10 | 1:15 | CST | CENTBSR2 |  | 2006-10-10 01:15 | 56160075 | 106.8495 | -7.2109 | SDDENR_WQX-CENTBSRR06 |  |  |  |  | RIMSRMET | Standard SD equipment | Miscellaneous (Other) |  | Salinity |  | 0.5 | ppt |  | Final |  | Actual |  | UNKOWN | SDDENR_WQX | UNKOWN |  | HEALTH | [6 empty] | STORET
SDDENR_WQX | DENR | SDDENR_WQX-198479F | Field Msr/Obs | Water |  | 2006-10-10 | 1:15 | CST | CENTBSR2 |  | 2006-10-10 01:15 | 56160075 | 106.8495 | -7.2109 | SDDENR_WQX-CENTBSRR06 |  |  |  |  | RIMSRMET | Standard SD equipment | Miscellaneous (Other) |  | Specific conductance |  | 979 | umho/cm |  | Final |  | Actual |  | UNKOWN | SDDENR_WQX | UNKOWN |  | HEALTH | [6 empty] | STORET
SDDENR_WQX | DENR | SDDENR_WQX-198479W | Sample-Routine | Water |  | 2006-10-10 | 1:15 | CST | CENTBSR2 |  | 2006-10-10 01:15 | 56160075 | 106.8495 | -7.2109 | SDDENR_WQX-CENTBSRR06 |  |  |  |  | RIGRABOT | Grab water sample taken from a river by using a bottle | Water Bottle |  | Total suspended solids |  | 118 | mg/l |  | Final |  | Actual |  | 2540-D | APHA | 2540 D ~ Total Suspended Solids in Water | https://www.nemi.gov/methods/method_summary/9819/ | HEALTH | [6 empty] | STORET
SDDENR_WQX | DENR | SDDENR_WQX-198479W | Sample-Routine | Water |  | 2006-10-10 | 1:15 | CST | CENTBSR2 |  | 2006-10-10 01:15 | 56160075 | 106.8495 | -7.2109 | SDDENR_WQX-CENTBSRR06 |  |  |  |  | RIGRABOT | Grab water sample taken from a river by using a bottle | Water Bottle |  | Water appearance (text) |  | LT BRN | None |  | Final |  | Actual |  | UNKOWN | SDDENR_WQX | UNKOWN |  | HEALTH | [6 empty] | STORET
SDDENR_WQX | DENR | SDDENR_WQX-206771F | Field Msr/Obs | Water |  | 2007-04-17 | 12:00 | CST | CENTBSR2 |  | 2007-04-17 12:00 | 56432880 | 107.3685 | -7.7299 | SDDENR_WQX-CENTBSRR06 |  |  |  |  | RIMSRMET | Standard SD equipment | Miscellaneous (Other) |  | Dissolved oxygen (DO) |  | 16.36 | mg/l |  | Final |  | Actual |  | UNKOWN | SDDENR_WQX | UNKOWN |  | HEALTH | [6 empty] | STORET
SDDENR_WQX | DENR | SDDENR_WQX-206771W | Sample-Routine | Water |  | 2007-04-17 | 12:00 | CST | CENTBSR2 |  | 2007-04-17 12:00 | 56432880 | 107.3685 | -7.7299 | SDDENR_WQX-CENTBSRR06 |  |  |  |  | RIGRABOT | Grab water sample taken from a river by using a bottle | Water Bottle |  | Escherichia coli |  | 4.1 | #/100ml |  | Final |  | Actual |  | 9223-B | APHA | 9223 B ~ Enzyme substrate assay for measuring total coliforms and E. coli (ONPG-MUG test or CPRG-MUG test) | https://www.nemi.gov/methods/method_summary/5583/ | HEALTH | [6 empty] | STORET
SDDENR_WQX | DENR | SDDENR_WQX-206771W | Sample-Routine | Water |  | 2007-04-17 | 12:00 | CST | CENTBSR2 |  | 2007-04-17 12:00 | 56432880 | 107.3685 | -7.7299 | SDDENR_WQX-CENTBSRR06 |  |  |  |  | RIGRABOT | Grab water sample taken from a river by using a bottle | Water Bottle | Present Below Quantification Limit | Fecal Coliform |  |  |  |  | Final |  | Actual |  | 9222D | APHA | 9222 D ~ Membrane filtration test for fecal coliforms | https://www.nemi.gov/methods/method_summary/5587/ | HEALTH |  |  | Lower Quantitation Limit | 10 | #/100ml |  | STORET
SDDENR_WQX | DENR | SDDENR_WQX-206771F | Field Msr/Obs | Water |  | 2007-04-17 | 12:00 | CST | CENTBSR2 |  | 2007-04-17 12:00 | 56432880 | 107.3685 | -7.7299 | SDDENR_WQX-CENTBSRR06 |  |  |  |  | RIMSRMET | Standard SD equipment | Miscellaneous (Other) |  | pH |  | 8.59 | None |  | Final |  | Actual |  | UNKOWN | SDDENR_WQX | UNKOWN |  | HEALTH | [6 empty] | STORET
SDDENR_WQX | DENR | SDDENR_WQX-206771F | Field Msr/Obs | Water |  | 2007-04-17 | 12:00 | CST | CENTBSR2 |  | 2007-04-17 12:00 | 56432880 | 107.3685 | -7.7299 | SDDENR_WQX-CENTBSRR06 |  |  |  |  | RIMSRMET | Standard SD equipment | Miscellaneous (Other) |  | Salinity |  | 0.4 | ppt |  | Final |  | Actual |  | UNKOWN | SDDENR_WQX | UNKOWN |  | HEALTH | [6 empty] | STORET
SDDENR_WQX | DENR | SDDENR_WQX-206771F | Field Msr/Obs | Water |  | 2007-04-17 | 12:00 | CST | CENTBSR2 |  | 2007-04-17 12:00 | 56432880 | 107.3685 | -7.7299 | SDDENR_WQX-CENTBSRR06 |  |  |  |  | RIMSRMET | Standard SD equipment | Miscellaneous (Other) |  | Specific conductance |  | 886 | umho/cm |  | Final |  | Actual |  | UNKOWN | SDDENR_WQX | UNKOWN |  | HEALTH | [6 empty] | STORET
SDDENR_WQX | DENR | SDDENR_WQX-206771W | Sample-Routine | Water |  | 2007-04-17 | 12:00 | CST | CENTBSR2 |  | 2007-04-17 12:00 | 56432880 | 107.3685 | -7.7299 | SDDENR_WQX-CENTBSRR06 |  |  |  |  | RIGRABOT | Grab water sample taken from a river by using a bottle | Water Bottle |  | Total suspended solids |  | 62 | mg/l |  | Final |  | Actual |  | 2540-D | APHA | 2540 D ~ Total Suspended Solids in Water | https://www.nemi.gov/methods/method_summary/9819/ | HEALTH |  |  | Lower Quantitation Limit | 3 | mg/l |  | STORET
SDDENR_WQX | DENR | SDDENR_WQX-206771W | Sample-Routine | Water |  | 2007-04-17 | 12:00 | CST | CENTBSR2 |  | 2007-04-17 12:00 | 56432880 | 107.3685 | -7.7299 | SDDENR_WQX-CENTBSRR06 |  |  |  |  | RIGRABOT | Grab water sample taken from a river by using a bottle | Water Bottle |  | Water appearance (text) |  | BRN | None |  | Final |  | Actual |  | UNKOWN | SDDENR_WQX | UNKOWN |  | HEALTH |  |  | Lower Quantitation Limit |  |  |  | STORET
SDDENR_WQX | DENR | SDDENR_WQX-207355F | Field Msr/Obs | Water |  | 2007-04-24 | 10:45 | CST | CENTBSR2 |  | 2007-04-24 10:45 | 56442885 | 107.3875 | -7.749 | SDDENR_WQX-CENTBSRR06 |  |  |  |  | RIMSRMET | Standard SD equipment | Miscellaneous (Other) |  | Dissolved oxygen (DO) |  | 11.42 | mg/l |  | Final |  | Actual |  | UNKOWN | SDDENR_WQX | UNKOWN |  | HEALTH | [6 empty] | STORET
SDDENR_WQX | DENR | SDDENR_WQX-207355W | Sample-Routine | Water |  | 2007-04-24 | 10:45 | CST | CENTBSR2 |  | 2007-04-24 10:45 | 56442885 | 107.3875 | -7.749 | SDDENR_WQX-CENTBSRR06 |  |  |  |  | RIGRABOT | Grab water sample taken from a river by using a bottle | Water Bottle | Present Above Quantification Limit | Escherichia coli |  |  |  |  | Final |  | Actual |  | 9223-B | APHA | 9223 B ~ Enzyme substrate assay for measuring total coliforms and E. coli (ONPG-MUG test or CPRG-MUG test) | https://www.nemi.gov/methods/method_summary/5583/ | HEALTH |  |  | Upper Quantitation Limit | 2420 | #/100ml |  | STORET
SDDENR_WQX | DENR | SDDENR_WQX-207355W | Sample-Routine | Water |  | 2007-04-24 | 10:45 | CST | CENTBSR2 |  | 2007-04-24 10:45 | 56442885 | 107.3875 | -7.749 | SDDENR_WQX-CENTBSRR06 |  |  |  |  | RIGRABOT | Grab water sample taken from a river by using a bottle | Water Bottle |  | Fecal Coliform |  | 800 | #/100ml |  | Final |  | Actual |  | 9222D | APHA | 9222 D ~ Membrane filtration test for fecal coliforms | https://www.nemi.gov/methods/method_summary/5587/ | HEALTH |  |  | Upper Quantitation Limit | 10 | #/100ml |  | STORET
SDDENR_WQX | DENR | SDDENR_WQX-207355F | Field Msr/Obs | Water |  | 2007-04-24 | 10:45 | CST | CENTBSR2 |  | 2007-04-24 10:45 | 56442885 | 107.3875 | -7.749 | SDDENR_WQX-CENTBSRR06 |  |  |  |  | RIMSRMET | Standard SD equipment | Miscellaneous (Other) |  | pH |  | 8.06 | None |  | Final |  | Actual |  | UNKOWN | SDDENR_WQX | UNKOWN |  | HEALTH | [6 empty] | STORET
SDDENR_WQX | DENR | SDDENR_WQX-207355F | Field Msr/Obs | Water |  | 2007-04-24 | 10:45 | CST | CENTBSR2 |  | 2007-04-24 10:45 | 56442885 | 107.3875 | -7.749 | SDDENR_WQX-CENTBSRR06 |  |  |  |  | RIMSRMET | Standard SD equipment | Miscellaneous (Other) |  | Salinity |  | 0.4 | ppt |  | Final |  | Actual |  | UNKOWN | SDDENR_WQX | UNKOWN |  | HEALTH | [6 empty] | STORET
SDDENR_WQX | DENR | SDDENR_WQX-207355F | Field Msr/Obs | Water |  | 2007-04-24 | 10:45 | CST | CENTBSR2 |  | 2007-04-24 10:45 | 56442885 | 107.3875 | -7.749 | SDDENR_WQX-CENTBSRR06 |  |  |  |  | RIMSRMET | Standard SD equipment | Miscellaneous (Other) |  | Specific conductance |  | 887 | umho/cm |  | Final |  | Actual |  | UNKOWN | SDDENR_WQX | UNKOWN |  | HEALTH | [6 empty] | STORET
SDDENR_WQX | DENR | SDDENR_WQX-207355W | Sample-Routine | Water |  | 2007-04-24 | 10:45 | CST | CENTBSR2 |  | 2007-04-24 10:45 | 56442885 | 107.3875 | -7.749 | SDDENR_WQX-CENTBSRR06 |  |  |  |  | RIGRABOT | Grab water sample taken from a river by using a bottle | Water Bottle |  | Total suspended solids |  | 61 | mg/l |  | Final |  | Actual |  | 2540-D | APHA | 2540 D ~ Total Suspended Solids in Water | https://www.nemi.gov/methods/method_summary/9819/ | HEALTH |  |  | Upper Quantitation Limit | 3 | mg/l |  | STORET
SDDENR_WQX | DENR | SDDENR_WQX-207355W | Sample-Routine | Water |  | 2007-04-24 | 10:45 | CST | CENTBSR2 |  | 2007-04-24 10:45 | 56442885 | 107.3875 | -7.749 | SDDENR_WQX-CENTBSRR06 |  |  |  |  | RIGRABOT | Grab water sample taken from a river by using a bottle | Water Bottle |  | Water appearance (text) |  | BRN | None |  | Final |  | Actual |  | UNKOWN | SDDENR_WQX | UNKOWN |  | HEALTH |  |  | Upper Quantitation Limit |  |  |  | STORET
SDDENR_WQX | DENR | SDDENR_WQX-207652F | Field Msr/Obs | Water |  | 2007-05-22 | 2:00 | CST | CENTBSR2 |  | 2007-05-22 02:00 | 56482680 | 107.4632 | -7.8247 | SDDENR_WQX-CENTBSRR06 |  |  |  |  | RIMSRMET | Standard SD equipment | Miscellaneous (Other) |  | Dissolved oxygen (DO) |  | 12.74 | mg/l |  | Final |  | Actual |  | UNKOWN | SDDENR_WQX | UNKOWN |  | HEALTH | [6 empty] | STORET
SDDENR_WQX | DENR | SDDENR_WQX-207652W | Sample-Routine | Water |  | 2007-05-22 | 2:00 | CST | CENTBSR2 |  | 2007-05-22 02:00 | 56482680 | 107.4632 | -7.8247 | SDDENR_WQX-CENTBSRR06 |  |  |  |  | RIGRABOT | Grab water sample taken from a river by using a bottle | Water Bottle |  | Fecal Coliform |  | 40 | #/100ml |  | Final |  | Actual |  | 9222D | APHA | 9222 D ~ Membrane filtration test for fecal coliforms | https://www.nemi.gov/methods/method_summary/5587/ | HEALTH | [6 empty] | STORET
SDDENR_WQX | DENR | SDDENR_WQX-207652F | Field Msr/Obs | Water |  | 2007-05-22 | 2:00 | CST | CENTBSR2 |  | 2007-05-22 02:00 | 56482680 | 107.4632 | -7.8247 | SDDENR_WQX-CENTBSRR06 |  |  |  |  | RIMSRMET | Standard SD equipment | Miscellaneous (Other) |  | pH |  | 8.43 | None |  | Final |  | Actual |  | UNKOWN | SDDENR_WQX | UNKOWN |  | HEALTH | [6 empty] | STORET
SDDENR_WQX | DENR | SDDENR_WQX-207652F | Field Msr/Obs | Water |  | 2007-05-22 | 2:00 | CST | CENTBSR2 |  | 2007-05-22 02:00 | 56482680 | 107.4632 | -7.8247 | SDDENR_WQX-CENTBSRR06 |  |  |  |  | RIMSRMET | Standard SD equipment | Miscellaneous (Other) |  | Salinity |  | 0.5 | ppt |  | Final |  | Actual |  | UNKOWN | SDDENR_WQX | UNKOWN |  | HEALTH | [6 empty] | STORET
SDDENR_WQX | DENR | SDDENR_WQX-207652F | Field Msr/Obs | Water |  | 2007-05-22 | 2:00 | CST | CENTBSR2 |  | 2007-05-22 02:00 | 56482680 | 107.4632 | -7.8247 | SDDENR_WQX-CENTBSRR06 |  |  |  |  | RIMSRMET | Standard SD equipment | Miscellaneous (Other) |  | Specific conductance |  | 974 | umho/cm |  | Final |  | Actual |  | UNKOWN | SDDENR_WQX | UNKOWN |  | HEALTH | [6 empty] | STORET
SDDENR_WQX | DENR | SDDENR_WQX-207652W | Sample-Routine | Water |  | 2007-05-22 | 2:00 | CST | CENTBSR2 |  | 2007-05-22 02:00 | 56482680 | 107.4632 | -7.8247 | SDDENR_WQX-CENTBSRR06 |  |  |  |  | RIGRABOT | Grab water sample taken from a river by using a bottle | Water Bottle |  | Total suspended solids |  | 53 | mg/l |  | Final |  | Actual |  | 2540-D | APHA | 2540 D ~ Total Suspended Solids in Water | https://www.nemi.gov/methods/method_summary/9819/ | HEALTH | [6 empty] | STORET
SDDENR_WQX | DENR | SDDENR_WQX-207652W | Sample-Routine | Water |  | 2007-05-22 | 2:00 | CST | CENTBSR2 |  | 2007-05-22 02:00 | 56482680 | 107.4632 | -7.8247 | SDDENR_WQX-CENTBSRR06 |  |  |  |  | RIGRABOT | Grab water sample taken from a river by using a bottle | Water Bottle |  | Water appearance (text) |  | BROWN | None |  | Final |  | Actual |  | UNKOWN | SDDENR_WQX | UNKOWN |  | HEALTH | [6 empty] | STORET
SDDENR_WQX | DENR | SDDENR_WQX-208143F | Field Msr/Obs | Water |  | 2007-06-19 | 10:46 | CST | CENTBSR2 |  | 2007-06-19 10:46 | 56523526 | 107.541 | -7.9024 | SDDENR_WQX-CENTBSRR06 |  |  |  |  | RIMSRMET | Standard SD equipment | Miscellaneous (Other) |  | Dissolved oxygen (DO) |  | 9.21 | mg/l |  | Final |  | Actual |  | UNKOWN | SDDENR_WQX | UNKOWN |  | HEALTH | [6 empty] | STORET
SDDENR_WQX | DENR | SDDENR_WQX-208143W | Sample-Routine | Water |  | 2007-06-19 | 10:46 | CST | CENTBSR2 |  | 2007-06-19 10:46 | 56523526 | 107.541 | -7.9024 | SDDENR_WQX-CENTBSRR06 |  |  |  |  | RIGRABOT | Grab water sample taken from a river by using a bottle | Water Bottle |  | Fecal Coliform |  | 180 | #/100ml |  | Final |  | Actual |  | 9222D | APHA | 9222 D ~ Membrane filtration test for fecal coliforms | https://www.nemi.gov/methods/method_summary/5587/ | HEALTH | [6 empty] | STORET
SDDENR_WQX | DENR | SDDENR_WQX-208143F | Field Msr/Obs | Water |  | 2007-06-19 | 10:46 | CST | CENTBSR2 |  | 2007-06-19 10:46 | 56523526 | 107.541 | -7.9024 | SDDENR_WQX-CENTBSRR06 |  |  |  |  | RIMSRMET | Standard SD equipment | Miscellaneous (Other) |  | pH |  | 8.11 | None |  | Final |  | Actual |  | UNKOWN | SDDENR_WQX | UNKOWN |  | HEALTH | [6 empty] | STORET
SDDENR_WQX | DENR | SDDENR_WQX-208143F | Field Msr/Obs | Water |  | 2007-06-19 | 10:46 | CST | CENTBSR2 |  | 2007-06-19 10:46 | 56523526 | 107.541 | -7.9024 | SDDENR_WQX-CENTBSRR06 |  |  |  |  | RIMSRMET | Standard SD equipment | Miscellaneous (Other) |  | Salinity |  | 0.4 | ppt |  | Final |  | Actual |  | UNKOWN | SDDENR_WQX | UNKOWN |  | HEALTH | [6 empty] | STORET
SDDENR_WQX | DENR | SDDENR_WQX-208143F | Field Msr/Obs | Water |  | 2007-06-19 | 10:46 | CST | CENTBSR2 |  | 2007-06-19 10:46 | 56523526 | 107.541 | -7.9024 | SDDENR_WQX-CENTBSRR06 |  |  |  |  | RIMSRMET | Standard SD equipment | Miscellaneous (Other) |  | Specific conductance |  | 905 | umho/cm |  | Final |  | Actual |  | UNKOWN | SDDENR_WQX | UNKOWN |  | HEALTH | [6 empty] | STORET
SDDENR_WQX | DENR | SDDENR_WQX-208143W | Sample-Routine | Water |  | 2007-06-19 | 10:46 | CST | CENTBSR2 |  | 2007-06-19 10:46 | 56523526 | 107.541 | -7.9024 | SDDENR_WQX-CENTBSRR06 |  |  |  |  | RIGRABOT | Grab water sample taken from a river by using a bottle | Water Bottle |  | Total suspended solids |  | 98 | mg/l |  | Final |  | Actual |  | 2540-D | APHA | 2540 D ~ Total Suspended Solids in Water | https://www.nemi.gov/methods/method_summary/9819/ | HEALTH | [6 empty] | STORET
SDDENR_WQX | DENR | SDDENR_WQX-208143W | Sample-Routine | Water |  | 2007-06-19 | 10:46 | CST | CENTBSR2 |  | 2007-06-19 10:46 | 56523526 | 107.541 | -7.9024 | SDDENR_WQX-CENTBSRR06 |  |  |  |  | RIGRABOT | Grab water sample taken from a river by using a bottle | Water Bottle |  | Water appearance (text) |  | BROWN | None |  | Final |  | Actual |  | UNKOWN | SDDENR_WQX | UNKOWN |  | HEALTH | [6 empty] | STORET
SDDENR_WQX | DENR | SDDENR_WQX-217020F | Field Msr/Obs | Water |  | 2007-07-17 | 2:15 | CST | CENTBSR2 |  | 2007-07-17 02:15 | 56563335 | 107.6167 | -7.9781 | SDDENR_WQX-CENTBSRR06 |  |  |  |  | RIMSRMET | Standard SD equipment | Miscellaneous (Other) |  | Dissolved oxygen (DO) |  | 14.16 | mg/l |  | Final |  | Actual |  | UNKOWN | SDDENR_WQX | UNKOWN |  | HEALTH | [6 empty] | STORET
SDDENR_WQX | DENR | SDDENR_WQX-217020W | Sample-Routine | Water |  | 2007-07-17 | 2:15 | CST | CENTBSR2 |  | 2007-07-17 02:15 | 56563335 | 107.6167 | -7.9781 | SDDENR_WQX-CENTBSRR06 |  |  |  |  | RIGRABOT | Grab water sample taken from a river by using a bottle | Water Bottle |  | Fecal Coliform |  | 220 | #/100ml |  | Final |  | Actual |  | 9222D | APHA | 9222 D ~ Membrane filtration test for fecal coliforms | https://www.nemi.gov/methods/method_summary/5587/ | HEALTH | [6 empty] | STORET
SDDENR_WQX | DENR | SDDENR_WQX-217020F | Field Msr/Obs | Water |  | 2007-07-17 | 2:15 | CST | CENTBSR2 |  | 2007-07-17 02:15 | 56563335 | 107.6167 | -7.9781 | SDDENR_WQX-CENTBSRR06 |  |  |  |  | RIMSRMET | Standard SD equipment | Miscellaneous (Other) |  | pH |  | 8.61 | None |  | Final |  | Actual |  | UNKOWN | SDDENR_WQX | UNKOWN |  | HEALTH | [6 empty] | STORET
SDDENR_WQX | DENR | SDDENR_WQX-217020F | Field Msr/Obs | Water |  | 2007-07-17 | 2:15 | CST | CENTBSR2 |  | 2007-07-17 02:15 | 56563335 | 107.6167 | -7.9781 | SDDENR_WQX-CENTBSRR06 |  |  |  |  | RIMSRMET | Standard SD equipment | Miscellaneous (Other) |  | Salinity |  | 0.4 | ppt |  | Final |  | Actual |  | UNKOWN | SDDENR_WQX | UNKOWN |  | HEALTH | [6 empty] | STORET
SDDENR_WQX | DENR | SDDENR_WQX-217020F | Field Msr/Obs | Water |  | 2007-07-17 | 2:15 | CST | CENTBSR2 |  | 2007-07-17 02:15 | 56563335 | 107.6167 | -7.9781 | SDDENR_WQX-CENTBSRR06 |  |  |  |  | RIMSRMET | Standard SD equipment | Miscellaneous (Other) |  | Specific conductance |  | 864 | umho/cm |  | Final |  | Actual |  | UNKOWN | SDDENR_WQX | UNKOWN |  | HEALTH | [6 empty] | STORET
SDDENR_WQX | DENR | SDDENR_WQX-217020W | Sample-Routine | Water |  | 2007-07-17 | 2:15 | CST | CENTBSR2 |  | 2007-07-17 02:15 | 56563335 | 107.6167 | -7.9781 | SDDENR_WQX-CENTBSRR06 |  |  |  |  | RIGRABOT | Grab water sample taken from a river by using a bottle | Water Bottle |  | Total suspended solids |  | 88 | mg/l |  | Final |  | Actual |  | 2540-D | APHA | 2540 D ~ Total Suspended Solids in Water | https://www.nemi.gov/methods/method_summary/9819/ | HEALTH | [6 empty] | STORET
SDDENR_WQX | DENR | SDDENR_WQX-217020W | Sample-Routine | Water |  | 2007-07-17 | 2:15 | CST | CENTBSR2 |  | 2007-07-17 02:15 | 56563335 | 107.6167 | -7.9781 | SDDENR_WQX-CENTBSRR06 |  |  |  |  | RIGRABOT | Grab water sample taken from a river by using a bottle | Water Bottle |  | Water appearance (text) |  | BROWN | None |  | Final |  | Actual |  | UNKOWN | SDDENR_WQX | UNKOWN |  | HEALTH | [6 empty] | STORET
SDDENR_WQX | DENR | SDDENR_WQX-224442F | Field Msr/Obs | Water |  | 2007-08-22 | 10:00 | CST | CENTBSR2 |  | 2007-08-22 10:00 | 56615640 | 107.7162 | -8.0777 | SDDENR_WQX-CENTBSRR06 |  |  |  |  | RIMSRMET | Standard SD equipment | Miscellaneous (Other) |  | Dissolved oxygen (DO) |  | 7.11 | mg/l |  | Final |  | Actual |  | UNKOWN | SDDENR_WQX | UNKOWN |  | HEALTH | [6 empty] | STORET
SDDENR_WQX | DENR | SDDENR_WQX-224442W | Sample-Routine | Water |  | 2007-08-22 | 10:00 | CST | CENTBSR2 |  | 2007-08-22 10:00 | 56615640 | 107.7162 | -8.0777 | SDDENR_WQX-CENTBSRR06 |  |  |  |  | RIGRABOT | Grab water sample taken from a river by using a bottle | Water Bottle |  | Fecal Coliform |  | 340 | #/100ml |  | Final |  | Actual |  | 9222D | APHA | 9222 D ~ Membrane filtration test for fecal coliforms | https://www.nemi.gov/methods/method_summary/5587/ | HEALTH | [6 empty] | STORET
SDDENR_WQX | DENR | SDDENR_WQX-224442F | Field Msr/Obs | Water |  | 2007-08-22 | 10:00 | CST | CENTBSR2 |  | 2007-08-22 10:00 | 56615640 | 107.7162 | -8.0777 | SDDENR_WQX-CENTBSRR06 |  |  |  |  | RIMSRMET | Standard SD equipment | Miscellaneous (Other) |  | pH |  | 8.22 | None |  | Final |  | Actual |  | UNKOWN | SDDENR_WQX | UNKOWN |  | HEALTH | [6 empty] | STORET
SDDENR_WQX | DENR | SDDENR_WQX-224442F | Field Msr/Obs | Water |  | 2007-08-22 | 10:00 | CST | CENTBSR2 |  | 2007-08-22 10:00 | 56615640 | 107.7162 | -8.0777 | SDDENR_WQX-CENTBSRR06 |  |  |  |  | RIMSRMET | Standard SD equipment | Miscellaneous (Other) |  | Salinity |  | 0.4 | ppt |  | Final |  | Actual |  | UNKOWN | SDDENR_WQX | UNKOWN |  | HEALTH | [6 empty] | STORET
SDDENR_WQX | DENR | SDDENR_WQX-224442F | Field Msr/Obs | Water |  | 2007-08-22 | 10:00 | CST | CENTBSR2 |  | 2007-08-22 10:00 | 56615640 | 107.7162 | -8.0777 | SDDENR_WQX-CENTBSRR06 |  |  |  |  | RIMSRMET | Standard SD equipment | Miscellaneous (Other) |  | Specific conductance |  | 717 | umho/cm |  | Final |  | Actual |  | UNKOWN | SDDENR_WQX | UNKOWN |  | HEALTH | [6 empty] | STORET
SDDENR_WQX | DENR | SDDENR_WQX-224442W | Sample-Routine | Water |  | 2007-08-22 | 10:00 | CST | CENTBSR2 |  | 2007-08-22 10:00 | 56615640 | 107.7162 | -8.0777 | SDDENR_WQX-CENTBSRR06 |  |  |  |  | RIGRABOT | Grab water sample taken from a river by using a bottle | Water Bottle |  | Total suspended solids |  | 92 | mg/l |  | Final |  | Actual |  | 2540-D | APHA | 2540 D ~ Total Suspended Solids in Water | https://www.nemi.gov/methods/method_summary/9819/ | HEALTH | [6 empty] | STORET
SDDENR_WQX | DENR | SDDENR_WQX-224442W | Sample-Routine | Water |  | 2007-08-22 | 10:00 | CST | CENTBSR2 |  | 2007-08-22 10:00 | 56615640 | 107.7162 | -8.0777 | SDDENR_WQX-CENTBSRR06 |  |  |  |  | RIGRABOT | Grab water sample taken from a river by using a bottle | Water Bottle |  | Water appearance (text) |  | BROWN | None |  | Final |  | Actual |  | UNKOWN | SDDENR_WQX | UNKOWN |  | HEALTH | [6 empty] | STORET
SDDENR_WQX | DENR | SDDENR_WQX-224931F | Field Msr/Obs | Water |  | 2007-09-18 | 12:30 | CST | CENTBSR2 |  | 2007-09-18 12:30 | 56654670 | 107.7905 | -8.1519 | SDDENR_WQX-CENTBSRR06 |  |  |  |  | RIMSRMET | Standard SD equipment | Miscellaneous (Other) |  | Dissolved oxygen (DO) |  | 9.52 | mg/l |  | Final |  | Actual |  | UNKOWN | SDDENR_WQX | UNKOWN |  | HEALTH | [6 empty] | STORET
SDDENR_WQX | DENR | SDDENR_WQX-224931W | Sample-Routine | Water |  | 2007-09-18 | 12:30 | CST | CENTBSR2 |  | 2007-09-18 12:30 | 56654670 | 107.7905 | -8.1519 | SDDENR_WQX-CENTBSRR06 |  |  |  |  | RIGRABOT | Grab water sample taken from a river by using a bottle | Water Bottle |  | Fecal Coliform |  | 110 | #/100ml |  | Final |  | Actual |  | 9222D | APHA | 9222 D ~ Membrane filtration test for fecal coliforms | https://www.nemi.gov/methods/method_summary/5587/ | HEALTH | [6 empty] | STORET
SDDENR_WQX | DENR | SDDENR_WQX-224931F | Field Msr/Obs | Water |  | 2007-09-18 | 12:30 | CST | CENTBSR2 |  | 2007-09-18 12:30 | 56654670 | 107.7905 | -8.1519 | SDDENR_WQX-CENTBSRR06 |  |  |  |  | RIMSRMET | Standard SD equipment | Miscellaneous (Other) |  | pH |  | 8.63 | None |  | Final |  | Actual |  | UNKOWN | SDDENR_WQX | UNKOWN |  | HEALTH | [6 empty] | STORET
SDDENR_WQX | DENR | SDDENR_WQX-224931F | Field Msr/Obs | Water |  | 2007-09-18 | 12:30 | CST | CENTBSR2 |  | 2007-09-18 12:30 | 56654670 | 107.7905 | -8.1519 | SDDENR_WQX-CENTBSRR06 |  |  |  |  | RIMSRMET | Standard SD equipment | Miscellaneous (Other) |  | Salinity |  | 0.4 | ppt |  | Final |  | Actual |  | UNKOWN | SDDENR_WQX | UNKOWN |  | HEALTH | [6 empty] | STORET
SDDENR_WQX | DENR | SDDENR_WQX-224931F | Field Msr/Obs | Water |  | 2007-09-18 | 12:30 | CST | CENTBSR2 |  | 2007-09-18 12:30 | 56654670 | 107.7905 | -8.1519 | SDDENR_WQX-CENTBSRR06 |  |  |  |  | RIMSRMET | Standard SD equipment | Miscellaneous (Other) |  | Specific conductance |  | 732 | umho/cm |  | Final |  | Actual |  | UNKOWN | SDDENR_WQX | UNKOWN |  | HEALTH | [6 empty] | STORET
SDDENR_WQX | DENR | SDDENR_WQX-224931W | Sample-Routine | Water |  | 2007-09-18 | 12:30 | CST | CENTBSR2 |  | 2007-09-18 12:30 | 56654670 | 107.7905 | -8.1519 | SDDENR_WQX-CENTBSRR06 |  |  |  |  | RIGRABOT | Grab water sample taken from a river by using a bottle | Water Bottle |  | Total suspended solids |  | 101 | mg/l |  | Final |  | Actual |  | 2540-D | APHA | 2540 D ~ Total Suspended Solids in Water | https://www.nemi.gov/methods/method_summary/9819/ | HEALTH | [6 empty] | STORET
SDDENR_WQX | DENR | SDDENR_WQX-224931W | Sample-Routine | Water |  | 2007-09-18 | 12:30 | CST | CENTBSR2 |  | 2007-09-18 12:30 | 56654670 | 107.7905 | -8.1519 | SDDENR_WQX-CENTBSRR06 |  |  |  |  | RIGRABOT | Grab water sample taken from a river by using a bottle | Water Bottle |  | Water appearance (text) |  | GREEN | None |  | Final |  | Actual |  | UNKOWN | SDDENR_WQX | UNKOWN |  | HEALTH | [6 empty] | STORET
SDDENR_WQX | DENR | SDDENR_WQX-249091F | Field Msr/Obs | Water |  | 2007-10-10 | 10:20 | CST | CENTBSR2 |  | 2007-10-10 10:20 | 56686220 | 107.8505 | -8.2119 | SDDENR_WQX-CENTBSRR06 |  |  |  |  | RIMSRMET | Standard SD equipment | Miscellaneous (Other) |  | Dissolved oxygen (DO) |  | 16.57 | mg/l |  | Final |  | Actual |  | UNKOWN | SDDENR_WQX | UNKOWN |  | HEALTH | [6 empty] | STORET
SDDENR_WQX | DENR | SDDENR_WQX-249091W | Sample-Routine | Water |  | 2007-10-10 | 10:20 | CST | CENTBSR2 |  | 2007-10-10 10:20 | 56686220 | 107.8505 | -8.2119 | SDDENR_WQX-CENTBSRR06 |  |  |  |  | RIGRABOT | Grab water sample taken from a river by using a bottle | Water Bottle |  | Fecal Coliform |  | 660 | #/100ml |  | Final |  | Actual |  | 9222D | APHA | 9222 D ~ Membrane filtration test for fecal coliforms | https://www.nemi.gov/methods/method_summary/5587/ | HEALTH | [6 empty] | STORET
SDDENR_WQX | DENR | SDDENR_WQX-249091F | Field Msr/Obs | Water |  | 2007-10-10 | 10:20 | CST | CENTBSR2 |  | 2007-10-10 10:20 | 56686220 | 107.8505 | -8.2119 | SDDENR_WQX-CENTBSRR06 |  |  |  |  | RIMSRMET | Standard SD equipment | Miscellaneous (Other) |  | Salinity |  | 0.4 | ppt |  | Final |  | Actual |  | UNKOWN | SDDENR_WQX | UNKOWN |  | HEALTH | [6 empty] | STORET
SDDENR_WQX | DENR | SDDENR_WQX-249091F | Field Msr/Obs | Water |  | 2007-10-10 | 10:20 | CST | CENTBSR2 |  | 2007-10-10 10:20 | 56686220 | 107.8505 | -8.2119 | SDDENR_WQX-CENTBSRR06 |  |  |  |  | RIMSRMET | Standard SD equipment | Miscellaneous (Other) |  | Specific conductance |  | 808 | umho/cm |  | Final |  | Actual |  | UNKOWN | SDDENR_WQX | UNKOWN |  | HEALTH | [6 empty] | STORET
SDDENR_WQX | DENR | SDDENR_WQX-249091W | Sample-Routine | Water |  | 2007-10-10 | 10:20 | CST | CENTBSR2 |  | 2007-10-10 10:20 | 56686220 | 107.8505 | -8.2119 | SDDENR_WQX-CENTBSRR06 |  |  |  |  | RIGRABOT | Grab water sample taken from a river by using a bottle | Water Bottle |  | Total suspended solids |  | 70 | mg/l |  | Final |  | Actual |  | 2540-D | APHA | 2540 D ~ Total Suspended Solids in Water | https://www.nemi.gov/methods/method_summary/9819/ | HEALTH | [6 empty] | STORET
SDDENR_WQX | DENR | SDDENR_WQX-249091W | Sample-Routine | Water |  | 2007-10-10 | 10:20 | CST | CENTBSR2 |  | 2007-10-10 10:20 | 56686220 | 107.8505 | -8.2119 | SDDENR_WQX-CENTBSRR06 |  |  |  |  | RIGRABOT | Grab water sample taken from a river by using a bottle | Water Bottle |  | Water appearance (text) |  | BROWN | None |  | Final |  | Actual |  | UNKOWN | SDDENR_WQX | UNKOWN |  | HEALTH | [6 empty] | STORET
SDDENR_WQX | DENR | SDDENR_WQX-253075F | Field Msr/Obs | Water |  | 2008-04-08 | 2:45 | CST | CENTBSR2 |  | 2008-04-08 02:45 | 56946405 | 108.3455 | -8.707 | SDDENR_WQX-CENTBSRR06 |  |  |  |  | RIMSRMET | Standard SD equipment | Miscellaneous (Other) |  | Dissolved oxygen (DO) |  | 12.55 | mg/l |  | Final |  | Actual |  | UNKOWN | SDDENR_WQX | UNKOWN |  | HEALTH | [6 empty] | STORET
SDDENR_WQX | DENR | SDDENR_WQX-253075W | Sample-Routine | Water |  | 2008-04-08 | 2:45 | CST | CENTBSR2 |  | 2008-04-08 02:45 | 56946405 | 108.3455 | -8.707 | SDDENR_WQX-CENTBSRR06 |  |  |  |  | RIGRABOT | Grab water sample taken from a river by using a bottle | Water Bottle | Present Below Quantification Limit | Fecal Coliform |  |  |  |  | Final |  | Actual |  | 9222D | APHA | 9222 D ~ Membrane filtration test for fecal coliforms | https://www.nemi.gov/methods/method_summary/5587/ | HEALTH |  |  | Lower Quantitation Limit | 10 | #/100ml |  | STORET
SDDENR_WQX | DENR | SDDENR_WQX-253075F | Field Msr/Obs | Water |  | 2008-04-08 | 2:45 | CST | CENTBSR2 |  | 2008-04-08 02:45 | 56946405 | 108.3455 | -8.707 | SDDENR_WQX-CENTBSRR06 |  |  |  |  | RIMSRMET | Standard SD equipment | Miscellaneous (Other) |  | pH |  | 8.16 | None |  | Final |  | Actual |  | UNKOWN | SDDENR_WQX | UNKOWN |  | HEALTH | [6 empty] | STORET
SDDENR_WQX | DENR | SDDENR_WQX-253075F | Field Msr/Obs | Water |  | 2008-04-08 | 2:45 | CST | CENTBSR2 |  | 2008-04-08 02:45 | 56946405 | 108.3455 | -8.707 | SDDENR_WQX-CENTBSRR06 |  |  |  |  | RIMSRMET | Standard SD equipment | Miscellaneous (Other) |  | Salinity |  | 0.4 | ppt |  | Final |  | Actual |  | UNKOWN | SDDENR_WQX | UNKOWN |  | HEALTH | [6 empty] | STORET
SDDENR_WQX | DENR | SDDENR_WQX-253075F | Field Msr/Obs | Water |  | 2008-04-08 | 2:45 | CST | CENTBSR2 |  | 2008-04-08 02:45 | 56946405 | 108.3455 | -8.707 | SDDENR_WQX-CENTBSRR06 |  |  |  |  | RIMSRMET | Standard SD equipment | Miscellaneous (Other) |  | Specific conductance |  | 773 | umho/cm |  | Final |  | Actual |  | UNKOWN | SDDENR_WQX | UNKOWN |  | HEALTH | [6 empty] | STORET
SDDENR_WQX | DENR | SDDENR_WQX-253075W | Sample-Routine | Water |  | 2008-04-08 | 2:45 | CST | CENTBSR2 |  | 2008-04-08 02:45 | 56946405 | 108.3455 | -8.707 | SDDENR_WQX-CENTBSRR06 |  |  |  |  | RIGRABOT | Grab water sample taken from a river by using a bottle | Water Bottle |  | Total suspended solids |  | 38 | mg/l |  | Final |  | Actual |  | 2540-D | APHA | 2540 D ~ Total Suspended Solids in Water | https://www.nemi.gov/methods/method_summary/9819/ | HEALTH |  |  | Lower Quantitation Limit | 3 | mg/l |  | STORET
SDDENR_WQX | DENR | SDDENR_WQX-253589F | Field Msr/Obs | Water |  | 2008-05-07 | 12:45 | CST | CENTBSR2 |  | 2008-05-07 12:45 | 56988765 | 108.4261 | -8.7876 | SDDENR_WQX-CENTBSRR06 |  |  |  |  | RIMSRMET | Standard SD equipment | Miscellaneous (Other) |  | Dissolved oxygen (DO) |  | 10.15 | mg/l |  | Final |  | Actual |  | UNKOWN | SDDENR_WQX | UNKOWN |  | HEALTH | [6 empty] | STORET
SDDENR_WQX | DENR | SDDENR_WQX-253589W | Sample-Routine | Water |  | 2008-05-07 | 12:45 | CST | CENTBSR2 |  | 2008-05-07 12:45 | 56988765 | 108.4261 | -8.7876 | SDDENR_WQX-CENTBSRR06 |  |  |  |  | RIGRABOT | Grab water sample taken from a river by using a bottle | Water Bottle | Present Below Quantification Limit | Fecal Coliform |  |  |  |  | Final |  | Actual |  | 9222D | APHA | 9222 D ~ Membrane filtration test for fecal coliforms | https://www.nemi.gov/methods/method_summary/5587/ | HEALTH |  |  | Lower Quantitation Limit | 10 | #/100ml |  | STORET
SDDENR_WQX | DENR | SDDENR_WQX-253589F | Field Msr/Obs | Water |  | 2008-05-07 | 12:45 | CST | CENTBSR2 |  | 2008-05-07 12:45 | 56988765 | 108.4261 | -8.7876 | SDDENR_WQX-CENTBSRR06 |  |  |  |  | RIMSRMET | Standard SD equipment | Miscellaneous (Other) |  | pH |  | 8.4 | None |  | Final |  | Actual |  | UNKOWN | SDDENR_WQX | UNKOWN |  | HEALTH | [6 empty] | STORET
SDDENR_WQX | DENR | SDDENR_WQX-253589F | Field Msr/Obs | Water |  | 2008-05-07 | 12:45 | CST | CENTBSR2 |  | 2008-05-07 12:45 | 56988765 | 108.4261 | -8.7876 | SDDENR_WQX-CENTBSRR06 |  |  |  |  | RIMSRMET | Standard SD equipment | Miscellaneous (Other) |  | Salinity |  | 0.5 | ppt |  | Final |  | Actual |  | UNKOWN | SDDENR_WQX | UNKOWN |  | HEALTH | [6 empty] | STORET
SDDENR_WQX | DENR | SDDENR_WQX-253589F | Field Msr/Obs | Water |  | 2008-05-07 | 12:45 | CST | CENTBSR2 |  | 2008-05-07 12:45 | 56988765 | 108.4261 | -8.7876 | SDDENR_WQX-CENTBSRR06 |  |  |  |  | RIMSRMET | Standard SD equipment | Miscellaneous (Other) |  | Specific conductance |  | 945 | umho/cm |  | Final |  | Actual |  | UNKOWN | SDDENR_WQX | UNKOWN |  | HEALTH | [6 empty] | STORET
SDDENR_WQX | DENR | SDDENR_WQX-253589W | Sample-Routine | Water |  | 2008-05-07 | 12:45 | CST | CENTBSR2 |  | 2008-05-07 12:45 | 56988765 | 108.4261 | -8.7876 | SDDENR_WQX-CENTBSRR06 |  |  |  |  | RIGRABOT | Grab water sample taken from a river by using a bottle | Water Bottle |  | Total suspended solids |  | 76 | mg/l |  | Final |  | Actual |  | 2540-D | APHA | 2540 D ~ Total Suspended Solids in Water | https://www.nemi.gov/methods/method_summary/9819/ | HEALTH |  |  | Lower Quantitation Limit | 3 | mg/l |  | STORET
SDDENR_WQX | DENR | SDDENR_WQX-262758F | Field Msr/Obs | Water |  | 2008-06-10 | 1:30 | CST | CENTBSR2 |  | 2008-06-10 01:30 | 57037050 | 108.518 | -8.8794 | SDDENR_WQX-CENTBSRR06 |  |  |  |  | RIMSRMET | Standard SD equipment | Miscellaneous (Other) |  | Dissolved oxygen (DO) |  | 6.71 | mg/l |  | Final |  | Actual |  | UNKOWN | SDDENR_WQX | UNKOWN |  | HEALTH | [6 empty] | STORET
SDDENR_WQX | DENR | SDDENR_WQX-262758W | Sample-Routine | Water |  | 2008-06-10 | 1:30 | CST | CENTBSR2 |  | 2008-06-10 01:30 | 57037050 | 108.518 | -8.8794 | SDDENR_WQX-CENTBSRR06 |  |  |  |  | RIGRABOT | Grab water sample taken from a river by using a bottle | Water Bottle |  | Fecal Coliform |  | 210 | #/100ml |  | Final |  | Actual |  | 9222D | APHA | 9222 D ~ Membrane filtration test for fecal coliforms | https://www.nemi.gov/methods/method_summary/5587/ | HEALTH | [6 empty] | STORET
SDDENR_WQX | DENR | SDDENR_WQX-262758F | Field Msr/Obs | Water |  | 2008-06-10 | 1:30 | CST | CENTBSR2 |  | 2008-06-10 01:30 | 57037050 | 108.518 | -8.8794 | SDDENR_WQX-CENTBSRR06 |  |  |  |  | RIMSRMET | Standard SD equipment | Miscellaneous (Other) |  | pH |  | 7.82 | None |  | Final |  | Actual |  | UNKOWN | SDDENR_WQX | UNKOWN |  | HEALTH | [6 empty] | STORET
SDDENR_WQX | DENR | SDDENR_WQX-262758F | Field Msr/Obs | Water |  | 2008-06-10 | 1:30 | CST | CENTBSR2 |  | 2008-06-10 01:30 | 57037050 | 108.518 | -8.8794 | SDDENR_WQX-CENTBSRR06 |  |  |  |  | RIMSRMET | Standard SD equipment | Miscellaneous (Other) |  | Salinity |  | 0.3 | ppt |  | Final |  | Actual |  | UNKOWN | SDDENR_WQX | UNKOWN |  | HEALTH | [6 empty] | STORET
SDDENR_WQX | DENR | SDDENR_WQX-262758F | Field Msr/Obs | Water |  | 2008-06-10 | 1:30 | CST | CENTBSR2 |  | 2008-06-10 01:30 | 57037050 | 108.518 | -8.8794 | SDDENR_WQX-CENTBSRR06 |  |  |  |  | RIMSRMET | Standard SD equipment | Miscellaneous (Other) |  | Specific conductance |  | 702 | umho/cm |  | Final |  | Actual |  | UNKOWN | SDDENR_WQX | UNKOWN |  | HEALTH | [6 empty] | STORET
SDDENR_WQX | DENR | SDDENR_WQX-262758W | Sample-Routine | Water |  | 2008-06-10 | 1:30 | CST | CENTBSR2 |  | 2008-06-10 01:30 | 57037050 | 108.518 | -8.8794 | SDDENR_WQX-CENTBSRR06 |  |  |  |  | RIGRABOT | Grab water sample taken from a river by using a bottle | Water Bottle |  | Total suspended solids |  | 102 | mg/l |  | Final |  | Actual |  | 2540-D | APHA | 2540 D ~ Total Suspended Solids in Water | https://www.nemi.gov/methods/method_summary/9819/ | HEALTH | [6 empty] | STORET
SDDENR_WQX | DENR | SDDENR_WQX-266355F | Field Msr/Obs | Water |  | 2008-07-08 | 10:15 | CST | CENTBSR2 |  | 2008-07-08 10:15 | 57077895 | 108.5957 | -8.9571 | SDDENR_WQX-CENTBSRR06 |  |  |  |  | RIMSRMET | Standard SD equipment | Miscellaneous (Other) |  | Dissolved oxygen (DO) |  | 9.93 | mg/l |  | Final |  | Actual |  | UNKOWN | SDDENR_WQX | UNKOWN |  | HEALTH | [6 empty] | STORET
SDDENR_WQX | DENR | SDDENR_WQX-266355W | Sample-Routine | Water |  | 2008-07-08 | 10:15 | CST | CENTBSR2 |  | 2008-07-08 10:15 | 57077895 | 108.5957 | -8.9571 | SDDENR_WQX-CENTBSRR06 |  |  |  |  | RIGRABOT | Grab water sample taken from a river by using a bottle | Water Bottle |  | Fecal Coliform |  | 30 | #/100ml |  | Final |  | Actual |  | 9222D | APHA | 9222 D ~ Membrane filtration test for fecal coliforms | https://www.nemi.gov/methods/method_summary/5587/ | HEALTH | [6 empty] | STORET
SDDENR_WQX | DENR | SDDENR_WQX-266355F | Field Msr/Obs | Water |  | 2008-07-08 | 10:15 | CST | CENTBSR2 |  | 2008-07-08 10:15 | 57077895 | 108.5957 | -8.9571 | SDDENR_WQX-CENTBSRR06 |  |  |  |  | RIMSRMET | Standard SD equipment | Miscellaneous (Other) |  | pH |  | 8.45 | None |  | Final |  | Actual |  | UNKOWN | SDDENR_WQX | UNKOWN |  | HEALTH | [6 empty] | STORET
SDDENR_WQX | DENR | SDDENR_WQX-266355F | Field Msr/Obs | Water |  | 2008-07-08 | 10:15 | CST | CENTBSR2 |  | 2008-07-08 10:15 | 57077895 | 108.5957 | -8.9571 | SDDENR_WQX-CENTBSRR06 |  |  |  |  | RIMSRMET | Standard SD equipment | Miscellaneous (Other) |  | Salinity |  | 0.4 | ppt |  | Final |  | Actual |  | UNKOWN | SDDENR_WQX | UNKOWN |  | HEALTH | [6 empty] | STORET
SDDENR_WQX | DENR | SDDENR_WQX-266355F | Field Msr/Obs | Water |  | 2008-07-08 | 10:15 | CST | CENTBSR2 |  | 2008-07-08 10:15 | 57077895 | 108.5957 | -8.9571 | SDDENR_WQX-CENTBSRR06 |  |  |  |  | RIMSRMET | Standard SD equipment | Miscellaneous (Other) |  | Specific conductance |  | 823 | umho/cm |  | Final |  | Actual |  | UNKOWN | SDDENR_WQX | UNKOWN |  | HEALTH | [6 empty] | STORET
SDDENR_WQX | DENR | SDDENR_WQX-266355W | Sample-Routine | Water |  | 2008-07-08 | 10:15 | CST | CENTBSR2 |  | 2008-07-08 10:15 | 57077895 | 108.5957 | -8.9571 | SDDENR_WQX-CENTBSRR06 |  |  |  |  | RIGRABOT | Grab water sample taken from a river by using a bottle | Water Bottle |  | Total suspended solids |  | 46 | mg/l |  | Final |  | Actual |  | 2540-D | APHA | 2540 D ~ Total Suspended Solids in Water | https://www.nemi.gov/methods/method_summary/9819/ | HEALTH | [6 empty] | STORET
SDDENR_WQX | DENR | SDDENR_WQX-284131F | Field Msr/Obs | Water |  | 2008-08-13 | 2:00 | CST | CENTBSR2 |  | 2008-08-13 02:00 | 57129240 | 108.6934 | -9.0548 | SDDENR_WQX-CENTBSRR06 |  |  |  |  | RIMSRMET | Standard SD equipment | Miscellaneous (Other) |  | Dissolved oxygen (DO) |  | 12.19 | mg/l |  | Final |  | Actual |  | UNKOWN | SDDENR_WQX | UNKOWN |  | HEALTH | [6 empty] | STORET
SDDENR_WQX | DENR | SDDENR_WQX-284131W | Sample-Routine | Water |  | 2008-08-13 | 2:00 | CST | CENTBSR2 |  | 2008-08-13 02:00 | 57129240 | 108.6934 | -9.0548 | SDDENR_WQX-CENTBSRR06 |  |  |  |  | RIGRABOT | Grab water sample taken from a river by using a bottle | Water Bottle |  | Fecal Coliform |  | 150 | #/100ml |  | Final |  | Actual |  | 9222D | APHA | 9222 D ~ Membrane filtration test for fecal coliforms | https://www.nemi.gov/methods/method_summary/5587/ | HEALTH | [6 empty] | STORET
SDDENR_WQX | DENR | SDDENR_WQX-284131F | Field Msr/Obs | Water |  | 2008-08-13 | 2:00 | CST | CENTBSR2 |  | 2008-08-13 02:00 | 57129240 | 108.6934 | -9.0548 | SDDENR_WQX-CENTBSRR06 |  |  |  |  | RIMSRMET | Standard SD equipment | Miscellaneous (Other) |  | pH |  | 8.59 | None |  | Final |  | Actual |  | UNKOWN | SDDENR_WQX | UNKOWN |  | HEALTH | [6 empty] | STORET
SDDENR_WQX | DENR | SDDENR_WQX-284131F | Field Msr/Obs | Water |  | 2008-08-13 | 2:00 | CST | CENTBSR2 |  | 2008-08-13 02:00 | 57129240 | 108.6934 | -9.0548 | SDDENR_WQX-CENTBSRR06 |  |  |  |  | RIMSRMET | Standard SD equipment | Miscellaneous (Other) |  | Salinity |  | 0.3 | ppt |  | Final |  | Actual |  | UNKOWN | SDDENR_WQX | UNKOWN |  | HEALTH | [6 empty] | STORET
SDDENR_WQX | DENR | SDDENR_WQX-284131F | Field Msr/Obs | Water |  | 2008-08-13 | 2:00 | CST | CENTBSR2 |  | 2008-08-13 02:00 | 57129240 | 108.6934 | -9.0548 | SDDENR_WQX-CENTBSRR06 |  |  |  |  | RIMSRMET | Standard SD equipment | Miscellaneous (Other) |  | Specific conductance |  | 688 | umho/cm |  | Final |  | Actual |  | UNKOWN | SDDENR_WQX | UNKOWN |  | HEALTH | [6 empty] | STORET
SDDENR_WQX | DENR | SDDENR_WQX-284131W | Sample-Routine | Water |  | 2008-08-13 | 2:00 | CST | CENTBSR2 |  | 2008-08-13 02:00 | 57129240 | 108.6934 | -9.0548 | SDDENR_WQX-CENTBSRR06 |  |  |  |  | RIGRABOT | Grab water sample taken from a river by using a bottle | Water Bottle |  | Total suspended solids |  | 122 | mg/l |  | Final |  | Actual |  | 2540-D | APHA | 2540 D ~ Total Suspended Solids in Water | https://www.nemi.gov/methods/method_summary/9819/ | HEALTH | [6 empty] | STORET
SDDENR_WQX | DENR | SDDENR_WQX-284845F | Field Msr/Obs | Water |  | 2008-09-09 | 11:15 | CST | CENTBSR2 |  | 2008-09-09 11:15 | 57168675 | 108.7684 | -9.1299 | SDDENR_WQX-CENTBSRR06 |  |  |  |  | RIMSRMET | Standard SD equipment | Miscellaneous (Other) |  | Dissolved oxygen (DO) |  | 12.09 | mg/l |  | Final |  | Actual |  | UNKOWN | SDDENR_WQX | UNKOWN |  | HEALTH | [6 empty] | STORET
SDDENR_WQX | DENR | SDDENR_WQX-284845W | Sample-Routine | Water |  | 2008-09-09 | 11:15 | CST | CENTBSR2 |  | 2008-09-09 11:15 | 57168675 | 108.7684 | -9.1299 | SDDENR_WQX-CENTBSRR06 |  |  |  |  | RIGRABOT | Grab water sample taken from a river by using a bottle | Water Bottle |  | Fecal Coliform |  | 40 | #/100ml |  | Final |  | Actual |  | 9222D | APHA | 9222 D ~ Membrane filtration test for fecal coliforms | https://www.nemi.gov/methods/method_summary/5587/ | HEALTH | [6 empty] | STORET
SDDENR_WQX | DENR | SDDENR_WQX-284845F | Field Msr/Obs | Water |  | 2008-09-09 | 11:15 | CST | CENTBSR2 |  | 2008-09-09 11:15 | 57168675 | 108.7684 | -9.1299 | SDDENR_WQX-CENTBSRR06 |  |  |  |  | RIMSRMET | Standard SD equipment | Miscellaneous (Other) |  | pH |  | 8.72 | None |  | Final |  | Actual |  | UNKOWN | SDDENR_WQX | UNKOWN |  | HEALTH | [6 empty] | STORET
SDDENR_WQX | DENR | SDDENR_WQX-284845F | Field Msr/Obs | Water |  | 2008-09-09 | 11:15 | CST | CENTBSR2 |  | 2008-09-09 11:15 | 57168675 | 108.7684 | -9.1299 | SDDENR_WQX-CENTBSRR06 |  |  |  |  | RIMSRMET | Standard SD equipment | Miscellaneous (Other) |  | Salinity |  | 0.4 | ppt |  | Final |  | Actual |  | UNKOWN | SDDENR_WQX | UNKOWN |  | HEALTH | [6 empty] | STORET
SDDENR_WQX | DENR | SDDENR_WQX-284845F | Field Msr/Obs | Water |  | 2008-09-09 | 11:15 | CST | CENTBSR2 |  | 2008-09-09 11:15 | 57168675 | 108.7684 | -9.1299 | SDDENR_WQX-CENTBSRR06 |  |  |  |  | RIMSRMET | Standard SD equipment | Miscellaneous (Other) |  | Specific conductance |  | 727 | umho/cm |  | Final |  | Actual |  | UNKOWN | SDDENR_WQX | UNKOWN |  | HEALTH | [6 empty] | STORET
SDDENR_WQX | DENR | SDDENR_WQX-284845W | Sample-Routine | Water |  | 2008-09-09 | 11:15 | CST | CENTBSR2 |  | 2008-09-09 11:15 | 57168675 | 108.7684 | -9.1299 | SDDENR_WQX-CENTBSRR06 |  |  |  |  | RIGRABOT | Grab water sample taken from a river by using a bottle | Water Bottle |  | Total suspended solids |  | 44 | mg/l |  | Final |  | Actual |  | 2540-D | APHA | 2540 D ~ Total Suspended Solids in Water | https://www.nemi.gov/methods/method_summary/9819/ | HEALTH | [6 empty] | STORET
SDDENR_WQX | DENR | SDDENR_WQX-285109F | Field Msr/Obs | Water |  | 2008-10-09 | 10:45 | CST | CENTBSR2 |  | 2008-10-09 10:45 | 57211845 | 108.8505 | -9.212 | SDDENR_WQX-CENTBSRR06 |  |  |  |  | RIMSRMET | Standard SD equipment | Miscellaneous (Other) |  | Dissolved oxygen (DO) |  | 10.11 | mg/l |  | Final |  | Actual |  | UNKOWN | SDDENR_WQX | UNKOWN |  | HEALTH | [6 empty] | STORET
SDDENR_WQX | DENR | SDDENR_WQX-285109W | Sample-Routine | Water |  | 2008-10-09 | 10:45 | CST | CENTBSR2 |  | 2008-10-09 10:45 | 57211845 | 108.8505 | -9.212 | SDDENR_WQX-CENTBSRR06 |  |  |  |  | RIGRABOT | Grab water sample taken from a river by using a bottle | Water Bottle |  | Fecal Coliform |  | 750 | #/100ml |  | Final |  | Actual |  | 9222D | APHA | 9222 D ~ Membrane filtration test for fecal coliforms | https://www.nemi.gov/methods/method_summary/5587/ | HEALTH | [6 empty] | STORET
SDDENR_WQX | DENR | SDDENR_WQX-285109F | Field Msr/Obs | Water |  | 2008-10-09 | 10:45 | CST | CENTBSR2 |  | 2008-10-09 10:45 | 57211845 | 108.8505 | -9.212 | SDDENR_WQX-CENTBSRR06 |  |  |  |  | RIMSRMET | Standard SD equipment | Miscellaneous (Other) |  | pH |  | 8.28 | None |  | Final |  | Actual |  | UNKOWN | SDDENR_WQX | UNKOWN |  | HEALTH | [6 empty] | STORET
SDDENR_WQX | DENR | SDDENR_WQX-285109F | Field Msr/Obs | Water |  | 2008-10-09 | 10:45 | CST | CENTBSR2 |  | 2008-10-09 10:45 | 57211845 | 108.8505 | -9.212 | SDDENR_WQX-CENTBSRR06 |  |  |  |  | RIMSRMET | Standard SD equipment | Miscellaneous (Other) |  | Salinity |  | 0.3 | ppt |  | Final |  | Actual |  | UNKOWN | SDDENR_WQX | UNKOWN |  | HEALTH | [6 empty] | STORET
SDDENR_WQX | DENR | SDDENR_WQX-285109F | Field Msr/Obs | Water |  | 2008-10-09 | 10:45 | CST | CENTBSR2 |  | 2008-10-09 10:45 | 57211845 | 108.8505 | -9.212 | SDDENR_WQX-CENTBSRR06 |  |  |  |  | RIMSRMET | Standard SD equipment | Miscellaneous (Other) |  | Specific conductance |  | 699 | umho/cm |  | Final |  | Actual |  | UNKOWN | SDDENR_WQX | UNKOWN |  | HEALTH | [6 empty] | STORET
SDDENR_WQX | DENR | SDDENR_WQX-285109W | Sample-Routine | Water |  | 2008-10-09 | 10:45 | CST | CENTBSR2 |  | 2008-10-09 10:45 | 57211845 | 108.8505 | -9.212 | SDDENR_WQX-CENTBSRR06 |  |  |  |  | RIGRABOT | Grab water sample taken from a river by using a bottle | Water Bottle |  | Total suspended solids |  | 38 | mg/l |  | Final |  | Actual |  | 2540-D | APHA | 2540 D ~ Total Suspended Solids in Water | https://www.nemi.gov/methods/method_summary/9819/ | HEALTH | [6 empty] | STORET
SDDENR_WQX | DENR | SDDENR_WQX-998281F | Field Msr/Obs | Water |  | 2009-05-20 | 1:45 | CST | EDWQSPZ1 |  | 2009-05-20 01:45 | 57532425 | 109.4605 | -9.8219 | SDDENR_WQX-CENTBSRR06 |  |  |  |  | RIMSRSON | Standard South Dakora equipment | Miscellaneous (Other) |  | Dissolved oxygen (DO) |  | 15.93 | mg/l |  | Final |  | Actual |  | UNKOWN | SDDENR_WQX | UNKOWN |  | HEALTH | [6 empty] | STORET
SDDENR_WQX | DENR | SDDENR_WQX-349628F | Field Msr/Obs | Water |  | 2009-05-20 | 1:45 | CST | CENTBSR2 |  | 2009-05-20 01:45 | 57532425 | 109.4605 | -9.8219 | SDDENR_WQX-CENTBSRR06 |  |  |  |  | RIMSRMET | Standard SD equipment | Miscellaneous (Other) |  | Dissolved oxygen (DO) |  | 15.93 | mg/l |  | Final |  | Actual |  | UNKOWN | SDDENR_WQX | UNKOWN |  | HEALTH | [6 empty] | STORET
SDDENR_WQX | DENR | SDDENR_WQX-349628W | Sample-Routine | Water |  | 2009-05-20 | 1:45 | CST | CENTBSR2 |  | 2009-05-20 01:45 | 57532425 | 109.4605 | -9.8219 | SDDENR_WQX-CENTBSRR06 |  |  |  |  | RIGRABOT | Grab water sample taken from a river by using a bottle | Water Bottle | Present Below Quantification Limit | Fecal Coliform |  |  |  |  | Final |  | Actual |  | 9222D | APHA | 9222 D ~ Membrane filtration test for fecal coliforms | https://www.nemi.gov/methods/method_summary/5587/ | HEALTH |  |  | Lower Quantitation Limit | 10 | #/100ml |  | STORET
SDDENR_WQX | DENR | SDDENR_WQX-998281W | Sample-Routine | Water |  | 2009-05-20 | 1:45 | CST | EDWQSPZ1 |  | 2009-05-20 01:45 | 57532425 | 109.4605 | -9.8219 | SDDENR_WQX-CENTBSRR06 |  |  |  |  | RIGRABOT | Grab water sample taken from a river using a bottle | Water Bottle | Present Below Quantification Limit | Fecal Coliform |  |  |  |  | Final |  | Actual |  | 9222D | APHA | 9222 D ~ Membrane filtration test for fecal coliforms | https://www.nemi.gov/methods/method_summary/5587/ | HEALTH |  |  | Lower Quantitation Limit | 10 | #/100ml |  | STORET
SDDENR_WQX | DENR | SDDENR_WQX-998281F | Field Msr/Obs | Water |  | 2009-05-20 | 1:45 | CST | EDWQSPZ1 |  | 2009-05-20 01:45 | 57532425 | 109.4605 | -9.8219 | SDDENR_WQX-CENTBSRR06 |  |  |  |  | RIMSRSON | Standard South Dakora equipment | Miscellaneous (Other) |  | pH |  | 8.64 | None |  | Final |  | Actual |  | UNKOWN | SDDENR_WQX | UNKOWN |  | HEALTH | [6 empty] | STORET
SDDENR_WQX | DENR | SDDENR_WQX-349628F | Field Msr/Obs | Water |  | 2009-05-20 | 1:45 | CST | CENTBSR2 |  | 2009-05-20 01:45 | 57532425 | 109.4605 | -9.8219 | SDDENR_WQX-CENTBSRR06 |  |  |  |  | RIMSRMET | Standard SD equipment | Miscellaneous (Other) |  | pH |  | 8.64 | None |  | Final |  | Actual |  | UNKOWN | SDDENR_WQX | UNKOWN |  | HEALTH | [6 empty] | STORET
SDDENR_WQX | DENR | SDDENR_WQX-998281F | Field Msr/Obs | Water |  | 2009-05-20 | 1:45 | CST | EDWQSPZ1 |  | 2009-05-20 01:45 | 57532425 | 109.4605 | -9.8219 | SDDENR_WQX-CENTBSRR06 |  |  |  |  | RIMSRSON | Standard South Dakora equipment | Miscellaneous (Other) |  | Salinity |  | 0.43 | ppt |  | Final |  | Actual |  | UNKOWN | SDDENR_WQX | UNKOWN |  | HEALTH | [6 empty] | STORET
SDDENR_WQX | DENR | SDDENR_WQX-998281F | Field Msr/Obs | Water |  | 2009-05-20 | 1:45 | CST | EDWQSPZ1 |  | 2009-05-20 01:45 | 57532425 | 109.4605 | -9.8219 | SDDENR_WQX-CENTBSRR06 |  |  |  |  | RIMSRSON | Standard South Dakora equipment | Miscellaneous (Other) |  | Temperature, air |  | 32 | deg C |  | Final |  | Actual |  | UNKOWN | SDDENR_WQX | UNKOWN |  | HEALTH | [6 empty] | STORET
SDDENR_WQX | DENR | SDDENR_WQX-998281F | Field Msr/Obs | Water |  | 2009-05-20 | 1:45 | CST | EDWQSPZ1 |  | 2009-05-20 01:45 | 57532425 | 109.4605 | -9.8219 | SDDENR_WQX-CENTBSRR06 |  |  |  |  | RIMSRSON | Standard South Dakora equipment | Miscellaneous (Other) |  | Temperature, water |  | 20.9 | deg C |  | Final |  | Actual |  | UNKOWN | SDDENR_WQX | UNKOWN |  | HEALTH | [6 empty] | STORET
SDDENR_WQX | DENR | SDDENR_WQX-998281W | Sample-Routine | Water |  | 2009-05-20 | 1:45 | CST | EDWQSPZ1 |  | 2009-05-20 01:45 | 57532425 | 109.4605 | -9.8219 | SDDENR_WQX-CENTBSRR06 |  |  |  |  | RIGRABOT | Grab water sample taken from a river using a bottle | Water Bottle |  | Total suspended solids |  | 43 | mg/l |  | Final |  | Actual |  | 2540-D | APHA | 2540 D ~ Total Suspended Solids in Water | https://www.nemi.gov/methods/method_summary/9819/ | HEALTH |  |  | Lower Quantitation Limit | 3 | mg/l |  | STORET
SDDENR_WQX | DENR | SDDENR_WQX-349628W | Sample-Routine | Water |  | 2009-05-20 | 1:45 | CST | CENTBSR2 |  | 2009-05-20 01:45 | 57532425 | 109.4605 | -9.8219 | SDDENR_WQX-CENTBSRR06 |  |  |  |  | RIGRABOT | Grab water sample taken from a river by using a bottle | Water Bottle |  | Total suspended solids |  | 43 | mg/l |  | Final |  | Actual |  | 2540-D | APHA | 2540 D ~ Total Suspended Solids in Water | https://www.nemi.gov/methods/method_summary/9819/ | HEALTH |  |  | Lower Quantitation Limit | 3 | mg/l |  | STORET
SDDENR_WQX | DENR | SDDENR_WQX-350476F | Field Msr/Obs | Water |  | 2009-06-22 | 2:00 | CST | CENTBSR2 |  | 2009-06-22 02:00 | 57579960 | 109.5509 | -9.9124 | SDDENR_WQX-CENTBSRR06 | SALINITY PPT is .41 SPECIFIC CONDUCTIVITY is 837 |  |  |  | RIMSRMET | Standard SD equipment | Miscellaneous (Other) |  | Dissolved oxygen (DO) |  | 14.71 | mg/l |  | Final |  | Actual | SALINITY PPT is .41 SPECIFIC CONDUCTIVITY is 837 | UNKOWN | SDDENR_WQX | UNKOWN |  | HEALTH | [6 empty] | STORET
SDDENR_WQX | DENR | SDDENR_WQX-998407F | Field Msr/Obs | Water |  | 2009-06-22 | 2:00 | CST | EDWQSPZ1 |  | 2009-06-22 02:00 | 57579960 | 109.5509 | -9.9124 | SDDENR_WQX-CENTBSRR06 |  |  |  |  | RIMSRSON | Standard South Dakora equipment | Miscellaneous (Other) |  | Dissolved oxygen (DO) |  | 14.71 | mg/l |  | Final |  | Actual |  | UNKOWN | SDDENR_WQX | UNKOWN |  | HEALTH | [6 empty] | STORET
SDDENR_WQX | DENR | SDDENR_WQX-998407W | Sample-Routine | Water |  | 2009-06-22 | 2:00 | CST | EDWQSPZ1 |  | 2009-06-22 02:00 | 57579960 | 109.5509 | -9.9124 | SDDENR_WQX-CENTBSRR06 |  |  |  |  | RIGRABOT | Grab water sample taken from a river using a bottle | Water Bottle |  | Fecal Coliform |  | 80 | #/100ml |  | Final |  | Actual |  | 9222D | APHA | 9222 D ~ Membrane filtration test for fecal coliforms | https://www.nemi.gov/methods/method_summary/5587/ | HEALTH | [6 empty] | STORET
SDDENR_WQX | DENR | SDDENR_WQX-350476W | Sample-Routine | Water |  | 2009-06-22 | 2:00 | CST | CENTBSR2 |  | 2009-06-22 02:00 | 57579960 | 109.5509 | -9.9124 | SDDENR_WQX-CENTBSRR06 | SALINITY PPT is .41 SPECIFIC CONDUCTIVITY is 837 |  |  |  | RIGRABOT | Grab water sample taken from a river by using a bottle | Water Bottle |  | Fecal Coliform |  | 80 | #/100ml |  | Final |  | Actual | SALINITY PPT is .41 SPECIFIC CONDUCTIVITY is 837 | 9222D | APHA | 9222 D ~ Membrane filtration test for fecal coliforms | https://www.nemi.gov/methods/method_summary/5587/ | HEALTH | [6 empty] | STORET
SDDENR_WQX | DENR | SDDENR_WQX-350476F | Field Msr/Obs | Water |  | 2009-06-22 | 2:00 | CST | CENTBSR2 |  | 2009-06-22 02:00 | 57579960 | 109.5509 | -9.9124 | SDDENR_WQX-CENTBSRR06 | SALINITY PPT is .41 SPECIFIC CONDUCTIVITY is 837 |  |  |  | RIMSRMET | Standard SD equipment | Miscellaneous (Other) |  | pH |  | 8.65 | None |  | Final |  | Actual | SALINITY PPT is .41 SPECIFIC CONDUCTIVITY is 837 | UNKOWN | SDDENR_WQX | UNKOWN |  | HEALTH | [6 empty] | STORET
SDDENR_WQX | DENR | SDDENR_WQX-998407F | Field Msr/Obs | Water |  | 2009-06-22 | 2:00 | CST | EDWQSPZ1 |  | 2009-06-22 02:00 | 57579960 | 109.5509 | -9.9124 | SDDENR_WQX-CENTBSRR06 |  |  |  |  | RIMSRSON | Standard South Dakora equipment | Miscellaneous (Other) |  | pH |  | 8.65 | None |  | Final |  | Actual |  | UNKOWN | SDDENR_WQX | UNKOWN |  | HEALTH | [6 empty] | STORET
SDDENR_WQX | DENR | SDDENR_WQX-350476F | Field Msr/Obs | Water |  | 2009-06-22 | 2:00 | CST | CENTBSR2 |  | 2009-06-22 02:00 | 57579960 | 109.5509 | -9.9124 | SDDENR_WQX-CENTBSRR06 | SALINITY PPT is .41 SPECIFIC CONDUCTIVITY is 837 |  |  |  | RIMSRMET | Standard SD equipment | Miscellaneous (Other) |  | Salinity |  | 0.41 | ppt |  | Final |  | Actual | SALINITY PPT is .41 SPECIFIC CONDUCTIVITY is 837 | UNKOWN | SDDENR_WQX | UNKOWN |  | HEALTH | [6 empty] | STORET
SDDENR_WQX | DENR | SDDENR_WQX-998407F | Field Msr/Obs | Water |  | 2009-06-22 | 2:00 | CST | EDWQSPZ1 |  | 2009-06-22 02:00 | 57579960 | 109.5509 | -9.9124 | SDDENR_WQX-CENTBSRR06 |  |  |  |  | RIMSRSON | Standard South Dakora equipment | Miscellaneous (Other) |  | Salinity |  | 0.41 | ppt |  | Final |  | Actual |  | UNKOWN | SDDENR_WQX | UNKOWN |  | HEALTH | [6 empty] | STORET
SDDENR_WQX | DENR | SDDENR_WQX-998407F | Field Msr/Obs | Water |  | 2009-06-22 | 2:00 | CST | EDWQSPZ1 |  | 2009-06-22 02:00 | 57579960 | 109.5509 | -9.9124 | SDDENR_WQX-CENTBSRR06 |  |  |  |  | RIMSRSON | Standard South Dakora equipment | Miscellaneous (Other) |  | Specific conductance |  | 837 | umho/cm |  | Final |  | Actual |  | UNKOWN | SDDENR_WQX | UNKOWN |  | HEALTH | [6 empty] | STORET
SDDENR_WQX | DENR | SDDENR_WQX-998407F | Field Msr/Obs | Water |  | 2009-06-22 | 2:00 | CST | EDWQSPZ1 |  | 2009-06-22 02:00 | 57579960 | 109.5509 | -9.9124 | SDDENR_WQX-CENTBSRR06 |  |  |  |  | RIMSRSON | Standard South Dakora equipment | Miscellaneous (Other) |  | Temperature, air |  | 32 | deg C |  | Final |  | Actual |  | UNKOWN | SDDENR_WQX | UNKOWN |  | HEALTH | [6 empty] | STORET
SDDENR_WQX | DENR | SDDENR_WQX-998407F | Field Msr/Obs | Water |  | 2009-06-22 | 2:00 | CST | EDWQSPZ1 |  | 2009-06-22 02:00 | 57579960 | 109.5509 | -9.9124 | SDDENR_WQX-CENTBSRR06 |  |  |  |  | RIMSRSON | Standard South Dakora equipment | Miscellaneous (Other) |  | Temperature, water |  | 26.86 | deg C |  | Final |  | Actual |  | UNKOWN | SDDENR_WQX | UNKOWN |  | HEALTH | [6 empty] | STORET
SDDENR_WQX | DENR | SDDENR_WQX-998407W | Sample-Routine | Water |  | 2009-06-22 | 2:00 | CST | EDWQSPZ1 |  | 2009-06-22 02:00 | 57579960 | 109.5509 | -9.9124 | SDDENR_WQX-CENTBSRR06 |  |  |  |  | RIGRABOT | Grab water sample taken from a river using a bottle | Water Bottle |  | Total suspended solids |  | 72 | mg/l |  | Final |  | Actual |  | 2540-D | APHA | 2540 D ~ Total Suspended Solids in Water | https://www.nemi.gov/methods/method_summary/9819/ | HEALTH | [6 empty] | STORET
SDDENR_WQX | DENR | SDDENR_WQX-350476W | Sample-Routine | Water |  | 2009-06-22 | 2:00 | CST | CENTBSR2 |  | 2009-06-22 02:00 | 57579960 | 109.5509 | -9.9124 | SDDENR_WQX-CENTBSRR06 | SALINITY PPT is .41 SPECIFIC CONDUCTIVITY is 837 |  |  |  | RIGRABOT | Grab water sample taken from a river by using a bottle | Water Bottle |  | Total suspended solids |  | 72 | mg/l |  | Final |  | Actual | SALINITY PPT is .41 SPECIFIC CONDUCTIVITY is 837 | 2540-D | APHA | 2540 D ~ Total Suspended Solids in Water | https://www.nemi.gov/methods/method_summary/9819/ | HEALTH | [6 empty] | STORET
SDDENR_WQX | DENR | SDDENR_WQX-351825F | Field Msr/Obs | Water |  | 2009-07-21 | 1:30 | CST | CENTBSR2 |  | 2009-07-21 01:30 | 57621690 | 109.6303 | -9.9918 | SDDENR_WQX-CENTBSRR06 | SAMPLE TAKEN 1/2 SOUTH - NORMAL SITE BLOCKED BY CONSTRUCTION |  |  |  | RIMSRMET | Standard SD equipment | Miscellaneous (Other) |  | Dissolved oxygen (DO) |  | 10.17 | mg/l |  | Final |  | Actual | SAMPLE TAKEN 1/2 SOUTH - NORMAL SITE BLOCKED BY CONSTRUCTION | UNKOWN | SDDENR_WQX | UNKOWN |  | HEALTH | [6 empty] | STORET
SDDENR_WQX | DENR | SDDENR_WQX-998418F | Field Msr/Obs | Water |  | 2009-07-21 | 1:30 | CST | EDWQSPZ1 |  | 2009-07-21 01:30 | 57621690 | 109.6303 | -9.9918 | SDDENR_WQX-CENTBSRR06 | taken .5 miles south normal site blocked by road construction |  |  |  | RIMSRSON | Standard South Dakora equipment | Miscellaneous (Other) |  | Dissolved oxygen (DO) |  | 10.17 | mg/l |  | Final |  | Actual | taken .5 miles south normal site blocked by road construction | UNKOWN | SDDENR_WQX | UNKOWN |  | HEALTH | [6 empty] | STORET
SDDENR_WQX | DENR | SDDENR_WQX-998418W | Sample-Routine | Water |  | 2009-07-21 | 1:30 | CST | EDWQSPZ1 |  | 2009-07-21 01:30 | 57621690 | 109.6303 | -9.9918 | SDDENR_WQX-CENTBSRR06 | taken .5 miles south normal site blocked by road construction |  |  |  | RIGRABOT | Grab water sample taken from a river using a bottle | Water Bottle | Present Below Quantification Limit | Fecal Coliform |  |  |  |  | Final |  | Actual | taken .5 miles south normal site blocked by road construction | 9222D | APHA | 9222 D ~ Membrane filtration test for fecal coliforms | https://www.nemi.gov/methods/method_summary/5587/ | HEALTH |  |  | Lower Quantitation Limit | 10 | #/100ml |  | STORET
SDDENR_WQX | DENR | SDDENR_WQX-351825W | Sample-Routine | Water |  | 2009-07-21 | 1:30 | CST | CENTBSR2 |  | 2009-07-21 01:30 | 57621690 | 109.6303 | -9.9918 | SDDENR_WQX-CENTBSRR06 | SAMPLE TAKEN 1/2 SOUTH - NORMAL SITE BLOCKED BY CONSTRUCTION |  |  |  | RIGRABOT | Grab water sample taken from a river by using a bottle | Water Bottle | Present Below Quantification Limit | Fecal Coliform |  |  |  |  | Final |  | Actual | SAMPLE TAKEN 1/2 SOUTH - NORMAL SITE BLOCKED BY CONSTRUCTION | 9222D | APHA | 9222 D ~ Membrane filtration test for fecal coliforms | https://www.nemi.gov/methods/method_summary/5587/ | HEALTH |  |  | Lower Quantitation Limit | 10 | #/100ml |  | STORET
SDDENR_WQX | DENR | SDDENR_WQX-998418F | Field Msr/Obs | Water |  | 2009-07-21 | 1:30 | CST | EDWQSPZ1 |  | 2009-07-21 01:30 | 57621690 | 109.6303 | -9.9918 | SDDENR_WQX-CENTBSRR06 | taken .5 miles south normal site blocked by road construction |  |  |  | RIMSRSON | Standard South Dakora equipment | Miscellaneous (Other) |  | pH |  | 8.3 | None |  | Final |  | Actual | taken .5 miles south normal site blocked by road construction | UNKOWN | SDDENR_WQX | UNKOWN |  | HEALTH | [6 empty] | STORET
SDDENR_WQX | DENR | SDDENR_WQX-351825F | Field Msr/Obs | Water |  | 2009-07-21 | 1:30 | CST | CENTBSR2 |  | 2009-07-21 01:30 | 57621690 | 109.6303 | -9.9918 | SDDENR_WQX-CENTBSRR06 | SAMPLE TAKEN 1/2 SOUTH - NORMAL SITE BLOCKED BY CONSTRUCTION |  |  |  | RIMSRMET | Standard SD equipment | Miscellaneous (Other) |  | pH |  | 8.3 | None |  | Final |  | Actual | SAMPLE TAKEN 1/2 SOUTH - NORMAL SITE BLOCKED BY CONSTRUCTION | UNKOWN | SDDENR_WQX | UNKOWN |  | HEALTH | [6 empty] | STORET
SDDENR_WQX | DENR | SDDENR_WQX-998418F | Field Msr/Obs | Water |  | 2009-07-21 | 1:30 | CST | EDWQSPZ1 |  | 2009-07-21 01:30 | 57621690 | 109.6303 | -9.9918 | SDDENR_WQX-CENTBSRR06 | taken .5 miles south normal site blocked by road construction |  |  |  | RIMSRSON | Standard South Dakora equipment | Miscellaneous (Other) |  | Salinity |  | 0.47 | ppt |  | Final |  | Actual | taken .5 miles south normal site blocked by road construction | UNKOWN | SDDENR_WQX | UNKOWN |  | HEALTH | [6 empty] | STORET
SDDENR_WQX | DENR | SDDENR_WQX-351825F | Field Msr/Obs | Water |  | 2009-07-21 | 1:30 | CST | CENTBSR2 |  | 2009-07-21 01:30 | 57621690 | 109.6303 | -9.9918 | SDDENR_WQX-CENTBSRR06 | SAMPLE TAKEN 1/2 SOUTH - NORMAL SITE BLOCKED BY CONSTRUCTION |  |  |  | RIMSRMET | Standard SD equipment | Miscellaneous (Other) |  | Specific conductance |  | 961 | umho/cm |  | Final |  | Actual | SAMPLE TAKEN 1/2 SOUTH - NORMAL SITE BLOCKED BY CONSTRUCTION | UNKOWN | SDDENR_WQX | UNKOWN |  | HEALTH | [6 empty] | STORET
SDDENR_WQX | DENR | SDDENR_WQX-998418F | Field Msr/Obs | Water |  | 2009-07-21 | 1:30 | CST | EDWQSPZ1 |  | 2009-07-21 01:30 | 57621690 | 109.6303 | -9.9918 | SDDENR_WQX-CENTBSRR06 | taken .5 miles south normal site blocked by road construction |  |  |  | RIMSRSON | Standard South Dakora equipment | Miscellaneous (Other) |  | Specific conductance |  | 961 | umho/cm |  | Final |  | Actual | taken .5 miles south normal site blocked by road construction | UNKOWN | SDDENR_WQX | UNKOWN |  | HEALTH | [6 empty] | STORET
SDDENR_WQX | DENR | SDDENR_WQX-998418F | Field Msr/Obs | Water |  | 2009-07-21 | 1:30 | CST | EDWQSPZ1 |  | 2009-07-21 01:30 | 57621690 | 109.6303 | -9.9918 | SDDENR_WQX-CENTBSRR06 | taken .5 miles south normal site blocked by road construction |  |  |  | RIMSRSON | Standard South Dakora equipment | Miscellaneous (Other) |  | Temperature, air |  | 24 | deg C |  | Final |  | Actual | taken .5 miles south normal site blocked by road construction | UNKOWN | SDDENR_WQX | UNKOWN |  | HEALTH | [6 empty] | STORET
SDDENR_WQX | DENR | SDDENR_WQX-998418F | Field Msr/Obs | Water |  | 2009-07-21 | 1:30 | CST | EDWQSPZ1 |  | 2009-07-21 01:30 | 57621690 | 109.6303 | -9.9918 | SDDENR_WQX-CENTBSRR06 | taken .5 miles south normal site blocked by road construction |  |  |  | RIMSRSON | Standard South Dakora equipment | Miscellaneous (Other) |  | Temperature, water |  | 22.81 | deg C |  | Final |  | Actual | taken .5 miles south normal site blocked by road construction | UNKOWN | SDDENR_WQX | UNKOWN |  | HEALTH | [6 empty] | STORET
SDDENR_WQX | DENR | SDDENR_WQX-998418W | Sample-Routine | Water |  | 2009-07-21 | 1:30 | CST | EDWQSPZ1 |  | 2009-07-21 01:30 | 57621690 | 109.6303 | -9.9918 | SDDENR_WQX-CENTBSRR06 | taken .5 miles south normal site blocked by road construction |  |  |  | RIGRABOT | Grab water sample taken from a river using a bottle | Water Bottle |  | Total suspended solids |  | 76 | mg/l |  | Final |  | Actual | taken .5 miles south normal site blocked by road construction | 2540-D | APHA | 2540 D ~ Total Suspended Solids in Water | https://www.nemi.gov/methods/method_summary/9819/ | HEALTH |  |  | Lower Quantitation Limit | 3 | mg/l |  | STORET
SDDENR_WQX | DENR | SDDENR_WQX-351825W | Sample-Routine | Water |  | 2009-07-21 | 1:30 | CST | CENTBSR2 |  | 2009-07-21 01:30 | 57621690 | 109.6303 | -9.9918 | SDDENR_WQX-CENTBSRR06 | SAMPLE TAKEN 1/2 SOUTH - NORMAL SITE BLOCKED BY CONSTRUCTION |  |  |  | RIGRABOT | Grab water sample taken from a river by using a bottle | Water Bottle |  | Total suspended solids |  | 76 | mg/l |  | Final |  | Actual | SAMPLE TAKEN 1/2 SOUTH - NORMAL SITE BLOCKED BY CONSTRUCTION | 2540-D | APHA | 2540 D ~ Total Suspended Solids in Water | https://www.nemi.gov/methods/method_summary/9819/ | HEALTH |  |  | Lower Quantitation Limit | 3 | mg/l |  | STORET
SDDENR_WQX | DENR | SDDENR_WQX-352052F | Field Msr/Obs | Water |  | 2009-08-18 | 12:30 | CST | CENTBSR2 |  | 2009-08-18 12:30 | 57662670 | 109.7083 | -10.0697 | SDDENR_WQX-CENTBSRR06 | SALINITY is 0.38 SAMPLED 1/2 MILE S. OF EGAN DUE TO ROAD CONSTRUCTIONSTATION ID: CENTBSRR06 |  |  |  | RIMSRMET | Standard SD equipment | Miscellaneous (Other) |  | Dissolved oxygen (DO) |  | 10 | mg/l |  | Final |  | Actual | SALINITY is 0.38 SAMPLED 1/2 MILE S. OF EGAN DUE TO ROAD CONSTRUCTIONSTATION ID: CENTBSRR06 | UNKOWN | SDDENR_WQX | UNKOWN |  | HEALTH | [6 empty] | STORET
SDDENR_WQX | DENR | SDDENR_WQX-998439F | Field Msr/Obs | Water |  | 2009-08-18 | 12:30 | CST | EDWQSPZ1 |  | 2009-08-18 12:30 | 57662670 | 109.7083 | -10.0697 | SDDENR_WQX-CENTBSRR06 | sampled .5 miles S. of Egan Road construction at regular location |  |  |  | RIMSRSON | Standard South Dakora equipment | Miscellaneous (Other) |  | Dissolved oxygen (DO) |  | 10 | mg/l |  | Final |  | Actual | sampled .5 miles S. of Egan Road construction at regular location | UNKOWN | SDDENR_WQX | UNKOWN |  | HEALTH | [6 empty] | STORET
SDDENR_WQX | DENR | SDDENR_WQX-998439W | Sample-Routine | Water |  | 2009-08-18 | 12:30 | CST | EDWQSPZ1 |  | 2009-08-18 12:30 | 57662670 | 109.7083 | -10.0697 | SDDENR_WQX-CENTBSRR06 | sampled .5 miles S. of Egan Road construction at regular location |  |  |  | RIGRABOT | Grab water sample taken from a river using a bottle | Water Bottle |  | Fecal Coliform |  | 140 | #/100ml |  | Final |  | Actual | sampled .5 miles S. of Egan Road construction at regular location | 9222D | APHA | 9222 D ~ Membrane filtration test for fecal coliforms | https://www.nemi.gov/methods/method_summary/5587/ | HEALTH | [6 empty] | STORET
SDDENR_WQX | DENR | SDDENR_WQX-352052W | Sample-Routine | Water |  | 2009-08-18 | 12:30 | CST | CENTBSR2 |  | 2009-08-18 12:30 | 57662670 | 109.7083 | -10.0697 | SDDENR_WQX-CENTBSRR06 | SALINITY is 0.38 SAMPLED 1/2 MILE S. OF EGAN DUE TO ROAD CONSTRUCTIONSTATION ID: CENTBSRR06 |  |  |  | RIGRABOT | Grab water sample taken from a river by using a bottle | Water Bottle |  | Fecal Coliform |  | 140 | #/100ml |  | Final |  | Actual | SALINITY is 0.38 SAMPLED 1/2 MILE S. OF EGAN DUE TO ROAD CONSTRUCTIONSTATION ID: CENTBSRR06 | 9222D | APHA | 9222 D ~ Membrane filtration test for fecal coliforms | https://www.nemi.gov/methods/method_summary/5587/ | HEALTH | [6 empty] | STORET
SDDENR_WQX | DENR | SDDENR_WQX-352052F | Field Msr/Obs | Water |  | 2009-08-18 | 12:30 | CST | CENTBSR2 |  | 2009-08-18 12:30 | 57662670 | 109.7083 | -10.0697 | SDDENR_WQX-CENTBSRR06 | SALINITY is 0.38 SAMPLED 1/2 MILE S. OF EGAN DUE TO ROAD CONSTRUCTIONSTATION ID: CENTBSRR06 |  |  |  | RIMSRMET | Standard SD equipment | Miscellaneous (Other) |  | pH |  | 8.47 | None |  | Final |  | Actual | SALINITY is 0.38 SAMPLED 1/2 MILE S. OF EGAN DUE TO ROAD CONSTRUCTIONSTATION ID: CENTBSRR06 | UNKOWN | SDDENR_WQX | UNKOWN |  | HEALTH | [6 empty] | STORET
SDDENR_WQX | DENR | SDDENR_WQX-998439F | Field Msr/Obs | Water |  | 2009-08-18 | 12:30 | CST | EDWQSPZ1 |  | 2009-08-18 12:30 | 57662670 | 109.7083 | -10.0697 | SDDENR_WQX-CENTBSRR06 | sampled .5 miles S. of Egan Road construction at regular location |  |  |  | RIMSRSON | Standard South Dakora equipment | Miscellaneous (Other) |  | pH |  | 8.47 | None |  | Final |  | Actual | sampled .5 miles S. of Egan Road construction at regular location | UNKOWN | SDDENR_WQX | UNKOWN |  | HEALTH | [6 empty] | STORET
SDDENR_WQX | DENR | SDDENR_WQX-352052F | Field Msr/Obs | Water |  | 2009-08-18 | 12:30 | CST | CENTBSR2 |  | 2009-08-18 12:30 | 57662670 | 109.7083 | -10.0697 | SDDENR_WQX-CENTBSRR06 | SALINITY is 0.38 SAMPLED 1/2 MILE S. OF EGAN DUE TO ROAD CONSTRUCTIONSTATION ID: CENTBSRR06 |  |  |  | RIMSRMET | Standard SD equipment | Miscellaneous (Other) |  | Salinity |  | 0.38 | ppt |  | Final |  | Actual | SALINITY is 0.38 SAMPLED 1/2 MILE S. OF EGAN DUE TO ROAD CONSTRUCTIONSTATION ID: CENTBSRR06 | UNKOWN | SDDENR_WQX | UNKOWN |  | HEALTH | [6 empty] | STORET
SDDENR_WQX | DENR | SDDENR_WQX-998439F | Field Msr/Obs | Water |  | 2009-08-18 | 12:30 | CST | EDWQSPZ1 |  | 2009-08-18 12:30 | 57662670 | 109.7083 | -10.0697 | SDDENR_WQX-CENTBSRR06 | sampled .5 miles S. of Egan Road construction at regular location |  |  |  | RIMSRSON | Standard South Dakora equipment | Miscellaneous (Other) |  | Salinity |  | 0.38 | ppt |  | Final |  | Actual | sampled .5 miles S. of Egan Road construction at regular location | UNKOWN | SDDENR_WQX | UNKOWN |  | HEALTH | [6 empty] | STORET
SDDENR_WQX | DENR | SDDENR_WQX-352052F | Field Msr/Obs | Water |  | 2009-08-18 | 12:30 | CST | CENTBSR2 |  | 2009-08-18 12:30 | 57662670 | 109.7083 | -10.0697 | SDDENR_WQX-CENTBSRR06 | SALINITY is 0.38 SAMPLED 1/2 MILE S. OF EGAN DUE TO ROAD CONSTRUCTIONSTATION ID: CENTBSRR06 |  |  |  | RIMSRMET | Standard SD equipment | Miscellaneous (Other) |  | Specific conductance |  | 776 | umho/cm |  | Final |  | Actual | SALINITY is 0.38 SAMPLED 1/2 MILE S. OF EGAN DUE TO ROAD CONSTRUCTIONSTATION ID: CENTBSRR06 | UNKOWN | SDDENR_WQX | UNKOWN |  | HEALTH | [6 empty] | STORET
SDDENR_WQX | DENR | SDDENR_WQX-998439F | Field Msr/Obs | Water |  | 2009-08-18 | 12:30 | CST | EDWQSPZ1 |  | 2009-08-18 12:30 | 57662670 | 109.7083 | -10.0697 | SDDENR_WQX-CENTBSRR06 | sampled .5 miles S. of Egan Road construction at regular location |  |  |  | RIMSRSON | Standard South Dakora equipment | Miscellaneous (Other) |  | Specific conductance |  | 776 | umho/cm |  | Final |  | Actual | sampled .5 miles S. of Egan Road construction at regular location | UNKOWN | SDDENR_WQX | UNKOWN |  | HEALTH | [6 empty] | STORET
SDDENR_WQX | DENR | SDDENR_WQX-998439F | Field Msr/Obs | Water |  | 2009-08-18 | 12:30 | CST | EDWQSPZ1 |  | 2009-08-18 12:30 | 57662670 | 109.7083 | -10.0697 | SDDENR_WQX-CENTBSRR06 | sampled .5 miles S. of Egan Road construction at regular location |  |  |  | RIMSRSON | Standard South Dakora equipment | Miscellaneous (Other) |  | Temperature, air |  | 26 | deg C |  | Final |  | Actual | sampled .5 miles S. of Egan Road construction at regular location | UNKOWN | SDDENR_WQX | UNKOWN |  | HEALTH | [6 empty] | STORET
SDDENR_WQX | DENR | SDDENR_WQX-998439F | Field Msr/Obs | Water |  | 2009-08-18 | 12:30 | CST | EDWQSPZ1 |  | 2009-08-18 12:30 | 57662670 | 109.7083 | -10.0697 | SDDENR_WQX-CENTBSRR06 | sampled .5 miles S. of Egan Road construction at regular location |  |  |  | RIMSRSON | Standard South Dakora equipment | Miscellaneous (Other) |  | Temperature, water |  | 21.28 | deg C |  | Final |  | Actual | sampled .5 miles S. of Egan Road construction at regular location | UNKOWN | SDDENR_WQX | UNKOWN |  | HEALTH | [6 empty] | STORET
SDDENR_WQX | DENR | SDDENR_WQX-998439W | Sample-Routine | Water |  | 2009-08-18 | 12:30 | CST | EDWQSPZ1 |  | 2009-08-18 12:30 | 57662670 | 109.7083 | -10.0697 | SDDENR_WQX-CENTBSRR06 | sampled .5 miles S. of Egan Road construction at regular location |  |  |  | RIGRABOT | Grab water sample taken from a river using a bottle | Water Bottle |  | Total suspended solids |  | 82 | mg/l |  | Final |  | Actual | sampled .5 miles S. of Egan Road construction at regular location | 2540-D | APHA | 2540 D ~ Total Suspended Solids in Water | https://www.nemi.gov/methods/method_summary/9819/ | HEALTH | [6 empty] | STORET
SDDENR_WQX | DENR | SDDENR_WQX-352052W | Sample-Routine | Water |  | 2009-08-18 | 12:30 | CST | CENTBSR2 |  | 2009-08-18 12:30 | 57662670 | 109.7083 | -10.0697 | SDDENR_WQX-CENTBSRR06 | SALINITY is 0.38 SAMPLED 1/2 MILE S. OF EGAN DUE TO ROAD CONSTRUCTIONSTATION ID: CENTBSRR06 |  |  |  | RIGRABOT | Grab water sample taken from a river by using a bottle | Water Bottle |  | Total suspended solids |  | 82 | mg/l |  | Final |  | Actual | SALINITY is 0.38 SAMPLED 1/2 MILE S. OF EGAN DUE TO ROAD CONSTRUCTIONSTATION ID: CENTBSRR06 | 2540-D | APHA | 2540 D ~ Total Suspended Solids in Water | https://www.nemi.gov/methods/method_summary/9819/ | HEALTH | [6 empty] | STORET
SDDENR_WQX | DENR | SDDENR_WQX-902752F | Field Msr/Obs | Water |  | 2009-09-23 | 1:45 | CST | CENTBSR2 |  | 2009-09-23 01:45 | 57713865 | 109.8057 | -10.1671 | SDDENR_WQX-CENTBSRR06 | .37 is SALINITY PPTSTATION ID: CENTBSRR06 |  |  |  | RIMSRMET | Standard SD equipment | Miscellaneous (Other) |  | Dissolved oxygen (DO) |  | 1287 | mg/l |  | Final |  | Actual | .37 is SALINITY PPTSTATION ID: CENTBSRR06 | UNKOWN | SDDENR_WQX | UNKOWN |  | HEALTH | [6 empty] | STORET
SDDENR_WQX | DENR | SDDENR_WQX-998357F | Field Msr/Obs | Water |  | 2009-09-23 | 1:45 | CST | EDWQSPZ1 |  | 2009-09-23 01:45 | 57713865 | 109.8057 | -10.1671 | SDDENR_WQX-CENTBSRR06 |  |  |  |  | RIMSRSON | Standard South Dakora equipment | Miscellaneous (Other) |  | Dissolved oxygen (DO) |  | 12.87 | mg/l |  | Final |  | Actual |  | UNKOWN | SDDENR_WQX | UNKOWN |  | HEALTH | [6 empty] | STORET
SDDENR_WQX | DENR | SDDENR_WQX-902752W | Sample-Routine | Water |  | 2009-09-23 | 1:45 | CST | CENTBSR2 |  | 2009-09-23 01:45 | 57713865 | 109.8057 | -10.1671 | SDDENR_WQX-CENTBSRR06 | .37 is SALINITY PPTSTATION ID: CENTBSRR06 |  |  |  | RIGRABOT | Grab water sample taken from a river by using a bottle | Water Bottle |  | Fecal Coliform |  | 30 | #/100ml |  | Final |  | Actual | .37 is SALINITY PPTSTATION ID: CENTBSRR06 | 9222D | APHA | 9222 D ~ Membrane filtration test for fecal coliforms | https://www.nemi.gov/methods/method_summary/5587/ | HEALTH | [6 empty] | STORET
SDDENR_WQX | DENR | SDDENR_WQX-998357W | Sample-Routine | Water |  | 2009-09-23 | 1:45 | CST | EDWQSPZ1 |  | 2009-09-23 01:45 | 57713865 | 109.8057 | -10.1671 | SDDENR_WQX-CENTBSRR06 |  |  |  |  | RIGRABOT | Grab water sample taken from a river using a bottle | Water Bottle |  | Fecal Coliform |  | 30 | #/100ml |  | Final |  | Actual |  | 9222D | APHA | 9222 D ~ Membrane filtration test for fecal coliforms | https://www.nemi.gov/methods/method_summary/5587/ | HEALTH | [6 empty] | STORET
SDDENR_WQX | DENR | SDDENR_WQX-902752F | Field Msr/Obs | Water |  | 2009-09-23 | 1:45 | CST | CENTBSR2 |  | 2009-09-23 01:45 | 57713865 | 109.8057 | -10.1671 | SDDENR_WQX-CENTBSRR06 | .37 is SALINITY PPTSTATION ID: CENTBSRR06 |  |  |  | RIMSRMET | Standard SD equipment | Miscellaneous (Other) |  | pH |  | 8.35 | None |  | Final |  | Actual | .37 is SALINITY PPTSTATION ID: CENTBSRR06 | UNKOWN | SDDENR_WQX | UNKOWN |  | HEALTH | [6 empty] | STORET
SDDENR_WQX | DENR | SDDENR_WQX-998357F | Field Msr/Obs | Water |  | 2009-09-23 | 1:45 | CST | EDWQSPZ1 |  | 2009-09-23 01:45 | 57713865 | 109.8057 | -10.1671 | SDDENR_WQX-CENTBSRR06 |  |  |  |  | RIMSRSON | Standard South Dakora equipment | Miscellaneous (Other) |  | pH |  | 8.35 | None |  | Final |  | Actual |  | UNKOWN | SDDENR_WQX | UNKOWN |  | HEALTH | [6 empty] | STORET
SDDENR_WQX | DENR | SDDENR_WQX-998357F | Field Msr/Obs | Water |  | 2009-09-23 | 1:45 | CST | EDWQSPZ1 |  | 2009-09-23 01:45 | 57713865 | 109.8057 | -10.1671 | SDDENR_WQX-CENTBSRR06 |  |  |  |  | RIMSRSON | Standard South Dakora equipment | Miscellaneous (Other) |  | Salinity |  | 0.37 | ppt |  | Final |  | Actual |  | UNKOWN | SDDENR_WQX | UNKOWN |  | HEALTH | [6 empty] | STORET
SDDENR_WQX | DENR | SDDENR_WQX-902752F | Field Msr/Obs | Water |  | 2009-09-23 | 1:45 | CST | CENTBSR2 |  | 2009-09-23 01:45 | 57713865 | 109.8057 | -10.1671 | SDDENR_WQX-CENTBSRR06 | .37 is SALINITY PPTSTATION ID: CENTBSRR06 |  |  |  | RIMSRMET | Standard SD equipment | Miscellaneous (Other) |  | Salinity |  | 0.37 | ppt |  | Final |  | Actual | .37 is SALINITY PPTSTATION ID: CENTBSRR06 | UNKOWN | SDDENR_WQX | UNKOWN |  | HEALTH | [6 empty] | STORET
SDDENR_WQX | DENR | SDDENR_WQX-902752F | Field Msr/Obs | Water |  | 2009-09-23 | 1:45 | CST | CENTBSR2 |  | 2009-09-23 01:45 | 57713865 | 109.8057 | -10.1671 | SDDENR_WQX-CENTBSRR06 | .37 is SALINITY PPTSTATION ID: CENTBSRR06 |  |  |  | RIMSRMET | Standard SD equipment | Miscellaneous (Other) |  | Specific conductance |  | 762 | umho/cm |  | Final |  | Actual | .37 is SALINITY PPTSTATION ID: CENTBSRR06 | UNKOWN | SDDENR_WQX | UNKOWN |  | HEALTH | [6 empty] | STORET
SDDENR_WQX | DENR | SDDENR_WQX-998357F | Field Msr/Obs | Water |  | 2009-09-23 | 1:45 | CST | EDWQSPZ1 |  | 2009-09-23 01:45 | 57713865 | 109.8057 | -10.1671 | SDDENR_WQX-CENTBSRR06 |  |  |  |  | RIMSRSON | Standard South Dakora equipment | Miscellaneous (Other) |  | Specific conductance |  | 762 | umho/cm |  | Final |  | Actual |  | UNKOWN | SDDENR_WQX | UNKOWN |  | HEALTH | [6 empty] | STORET
SDDENR_WQX | DENR | SDDENR_WQX-998357F | Field Msr/Obs | Water |  | 2009-09-23 | 1:45 | CST | EDWQSPZ1 |  | 2009-09-23 01:45 | 57713865 | 109.8057 | -10.1671 | SDDENR_WQX-CENTBSRR06 |  |  |  |  | RIMSRSON | Standard South Dakora equipment | Miscellaneous (Other) |  | Temperature, air |  | 24 | deg C |  | Final |  | Actual |  | UNKOWN | SDDENR_WQX | UNKOWN |  | HEALTH | [6 empty] | STORET
SDDENR_WQX | DENR | SDDENR_WQX-998357F | Field Msr/Obs | Water |  | 2009-09-23 | 1:45 | CST | EDWQSPZ1 |  | 2009-09-23 01:45 | 57713865 | 109.8057 | -10.1671 | SDDENR_WQX-CENTBSRR06 |  |  |  |  | RIMSRSON | Standard South Dakora equipment | Miscellaneous (Other) |  | Temperature, water |  | 18.19 | deg C |  | Final |  | Actual |  | UNKOWN | SDDENR_WQX | UNKOWN |  | HEALTH | [6 empty] | STORET
SDDENR_WQX | DENR | SDDENR_WQX-998357W | Sample-Routine | Water |  | 2009-09-23 | 1:45 | CST | EDWQSPZ1 |  | 2009-09-23 01:45 | 57713865 | 109.8057 | -10.1671 | SDDENR_WQX-CENTBSRR06 |  |  |  |  | RIGRABOT | Grab water sample taken from a river using a bottle | Water Bottle |  | Total suspended solids |  | 59 | mg/l |  | Final |  | Actual |  | 2540-D | APHA | 2540 D ~ Total Suspended Solids in Water | https://www.nemi.gov/methods/method_summary/9819/ | HEALTH | [6 empty] | STORET
SDDENR_WQX | DENR | SDDENR_WQX-902752W | Sample-Routine | Water |  | 2009-09-23 | 1:45 | CST | CENTBSR2 |  | 2009-09-23 01:45 | 57713865 | 109.8057 | -10.1671 | SDDENR_WQX-CENTBSRR06 | .37 is SALINITY PPTSTATION ID: CENTBSRR06 |  |  |  | RIGRABOT | Grab water sample taken from a river by using a bottle | Water Bottle |  | Total suspended solids |  | 59 | mg/l |  | Final |  | Actual | .37 is SALINITY PPTSTATION ID: CENTBSRR06 | 2540-D | APHA | 2540 D ~ Total Suspended Solids in Water | https://www.nemi.gov/methods/method_summary/9819/ | HEALTH | [6 empty] | STORET
SDDENR_WQX | DENR | SDDENR_WQX-903888F | Field Msr/Obs | Water |  | 2009-10-20 | 1:45 | CST | CENTBSR2 |  | 2009-10-20 01:45 | 57752745 | 109.8797 | -10.2411 | SDDENR_WQX-CENTBSRR06 |  |  |  |  | RIMSRMET | Standard SD equipment | Miscellaneous (Other) |  | Dissolved oxygen (DO) |  | 13.93 | mg/l |  | Final |  | Actual |  | UNKOWN | SDDENR_WQX | UNKOWN |  | HEALTH | [6 empty] | STORET
SDDENR_WQX | DENR | SDDENR_WQX-998272F | Field Msr/Obs | Water |  | 2009-10-20 | 1:45 | CST | EDWQSPZ1 |  | 2009-10-20 01:45 | 57752745 | 109.8797 | -10.2411 | SDDENR_WQX-CENTBSRR06 | sample .5 miles south of normal site because of construction |  |  |  | RIMSRSON | Standard South Dakora equipment | Miscellaneous (Other) |  | Dissolved oxygen (DO) |  | 13.93 | mg/l |  | Final |  | Actual | sample .5 miles south of normal site because of construction | UNKOWN | SDDENR_WQX | UNKOWN |  | HEALTH | [6 empty] | STORET
SDDENR_WQX | DENR | SDDENR_WQX-903888W | Sample-Routine | Water |  | 2009-10-20 | 1:45 | CST | CENTBSR2 |  | 2009-10-20 01:45 | 57752745 | 109.8797 | -10.2411 | SDDENR_WQX-CENTBSRR06 |  |  |  |  | RIGRABOT | Grab water sample taken from a river by using a bottle | Water Bottle |  | Fecal Coliform |  | 30 | #/100ml |  | Final |  | Actual |  | 9222D | APHA | 9222 D ~ Membrane filtration test for fecal coliforms | https://www.nemi.gov/methods/method_summary/5587/ | HEALTH | [6 empty] | STORET
SDDENR_WQX | DENR | SDDENR_WQX-998272W | Sample-Routine | Water |  | 2009-10-20 | 1:45 | CST | EDWQSPZ1 |  | 2009-10-20 01:45 | 57752745 | 109.8797 | -10.2411 | SDDENR_WQX-CENTBSRR06 | sample .5 miles south of normal site because of construction |  |  |  | RIGRABOT | Grab water sample taken from a river using a bottle | Water Bottle |  | Fecal Coliform |  | 30 | #/100ml |  | Final |  | Actual | sample .5 miles south of normal site because of construction | 9222D | APHA | 9222 D ~ Membrane filtration test for fecal coliforms | https://www.nemi.gov/methods/method_summary/5587/ | HEALTH | [6 empty] | STORET
SDDENR_WQX | DENR | SDDENR_WQX-998272F | Field Msr/Obs | Water |  | 2009-10-20 | 1:45 | CST | EDWQSPZ1 |  | 2009-10-20 01:45 | 57752745 | 109.8797 | -10.2411 | SDDENR_WQX-CENTBSRR06 | sample .5 miles south of normal site because of construction |  |  |  | RIMSRSON | Standard South Dakora equipment | Miscellaneous (Other) |  | pH |  | 8.28 | None |  | Final |  | Actual | sample .5 miles south of normal site because of construction | UNKOWN | SDDENR_WQX | UNKOWN |  | HEALTH | [6 empty] | STORET
SDDENR_WQX | DENR | SDDENR_WQX-903888F | Field Msr/Obs | Water |  | 2009-10-20 | 1:45 | CST | CENTBSR2 |  | 2009-10-20 01:45 | 57752745 | 109.8797 | -10.2411 | SDDENR_WQX-CENTBSRR06 |  |  |  |  | RIMSRMET | Standard SD equipment | Miscellaneous (Other) |  | pH |  | 8.28 | None |  | Final |  | Actual |  | UNKOWN | SDDENR_WQX | UNKOWN |  | HEALTH | [6 empty] | STORET
SDDENR_WQX | DENR | SDDENR_WQX-998272F | Field Msr/Obs | Water |  | 2009-10-20 | 1:45 | CST | EDWQSPZ1 |  | 2009-10-20 01:45 | 57752745 | 109.8797 | -10.2411 | SDDENR_WQX-CENTBSRR06 | sample .5 miles south of normal site because of construction |  |  |  | RIMSRSON | Standard South Dakora equipment | Miscellaneous (Other) |  | Salinity |  | 0.44 | ppt |  | Final |  | Actual | sample .5 miles south of normal site because of construction | UNKOWN | SDDENR_WQX | UNKOWN |  | HEALTH | [6 empty] | STORET
SDDENR_WQX | DENR | SDDENR_WQX-903888F | Field Msr/Obs | Water |  | 2009-10-20 | 1:45 | CST | CENTBSR2 |  | 2009-10-20 01:45 | 57752745 | 109.8797 | -10.2411 | SDDENR_WQX-CENTBSRR06 |  |  |  |  | RIMSRMET | Standard SD equipment | Miscellaneous (Other) |  | Specific conductance |  | 898 | umho/cm |  | Final |  | Actual |  | UNKOWN | SDDENR_WQX | UNKOWN |  | HEALTH | [6 empty] | STORET
SDDENR_WQX | DENR | SDDENR_WQX-998272F | Field Msr/Obs | Water |  | 2009-10-20 | 1:45 | CST | EDWQSPZ1 |  | 2009-10-20 01:45 | 57752745 | 109.8797 | -10.2411 | SDDENR_WQX-CENTBSRR06 | sample .5 miles south of normal site because of construction |  |  |  | RIMSRSON | Standard South Dakora equipment | Miscellaneous (Other) |  | Specific conductance |  | 898 | umho/cm |  | Final |  | Actual | sample .5 miles south of normal site because of construction | UNKOWN | SDDENR_WQX | UNKOWN |  | HEALTH | [6 empty] | STORET
SDDENR_WQX | DENR | SDDENR_WQX-998272F | Field Msr/Obs | Water |  | 2009-10-20 | 1:45 | CST | EDWQSPZ1 |  | 2009-10-20 01:45 | 57752745 | 109.8797 | -10.2411 | SDDENR_WQX-CENTBSRR06 | sample .5 miles south of normal site because of construction |  |  |  | RIMSRSON | Standard South Dakora equipment | Miscellaneous (Other) |  | Temperature, air |  | 12 | deg C |  | Final |  | Actual | sample .5 miles south of normal site because of construction | UNKOWN | SDDENR_WQX | UNKOWN |  | HEALTH | [6 empty] | STORET
SDDENR_WQX | DENR | SDDENR_WQX-998272F | Field Msr/Obs | Water |  | 2009-10-20 | 1:45 | CST | EDWQSPZ1 |  | 2009-10-20 01:45 | 57752745 | 109.8797 | -10.2411 | SDDENR_WQX-CENTBSRR06 | sample .5 miles south of normal site because of construction |  |  |  | RIMSRSON | Standard South Dakora equipment | Miscellaneous (Other) |  | Temperature, water |  | 8.98 | deg C |  | Final |  | Actual | sample .5 miles south of normal site because of construction | UNKOWN | SDDENR_WQX | UNKOWN |  | HEALTH | [6 empty] | STORET
SDDENR_WQX | DENR | SDDENR_WQX-903888W | Sample-Routine | Water |  | 2009-10-20 | 1:45 | CST | CENTBSR2 |  | 2009-10-20 01:45 | 57752745 | 109.8797 | -10.2411 | SDDENR_WQX-CENTBSRR06 |  |  |  |  | RIGRABOT | Grab water sample taken from a river by using a bottle | Water Bottle |  | Total suspended solids |  | 40 | mg/l |  | Final |  | Actual |  | 2540-D | APHA | 2540 D ~ Total Suspended Solids in Water | https://www.nemi.gov/methods/method_summary/9819/ | HEALTH | [6 empty] | STORET
SDDENR_WQX | DENR | SDDENR_WQX-998272W | Sample-Routine | Water |  | 2009-10-20 | 1:45 | CST | EDWQSPZ1 |  | 2009-10-20 01:45 | 57752745 | 109.8797 | -10.2411 | SDDENR_WQX-CENTBSRR06 | sample .5 miles south of normal site because of construction |  |  |  | RIGRABOT | Grab water sample taken from a river using a bottle | Water Bottle |  | Total suspended solids |  | 40 | mg/l |  | Final |  | Actual | sample .5 miles south of normal site because of construction | 2540-D | APHA | 2540 D ~ Total Suspended Solids in Water | https://www.nemi.gov/methods/method_summary/9819/ | HEALTH | [6 empty] | STORET
SDDENR_WQX | DENR | SDDENR_WQX-998349F | Field Msr/Obs | Water |  | 2010-08-24 | 2:00 | CST | EDWQSPZ1 |  | 2010-08-24 02:00 | 58196280 | 110.7235 | -11.085 | SDDENR_WQX-CENTBSRR06 |  |  |  |  | RIMSRSON | Standard South Dakora equipment | Miscellaneous (Other) |  | Dissolved oxygen (DO) |  | 9.31 | mg/l |  | Final |  | Actual |  | UNKOWN | SDDENR_WQX | UNKOWN |  | HEALTH | [6 empty] | STORET
SDDENR_WQX | DENR | SDDENR_WQX-998349W | Sample-Routine | Water |  | 2010-08-24 | 2:00 | CST | EDWQSPZ1 |  | 2010-08-24 02:00 | 58196280 | 110.7235 | -11.085 | SDDENR_WQX-CENTBSRR06 |  |  |  |  | RIGRABOT | Grab water sample taken from a river using a bottle | Water Bottle |  | Escherichia coli |  | 38.5 | MPN/100ml |  | Final |  | Actual |  | 9223-B | APHA | 9223 B ~ Enzyme substrate assay for measuring total coliforms and E. coli (ONPG-MUG test or CPRG-MUG test) | https://www.nemi.gov/methods/method_summary/5583/ | HEALTH | [6 empty] | STORET
SDDENR_WQX | DENR | SDDENR_WQX-998349F | Field Msr/Obs | Water |  | 2010-08-24 | 2:00 | CST | EDWQSPZ1 |  | 2010-08-24 02:00 | 58196280 | 110.7235 | -11.085 | SDDENR_WQX-CENTBSRR06 |  |  |  |  | RIMSRSON | Standard South Dakora equipment | Miscellaneous (Other) |  | pH |  | 8.6 | None |  | Final |  | Actual |  | UNKOWN | SDDENR_WQX | UNKOWN |  | HEALTH | [6 empty] | STORET
SDDENR_WQX | DENR | SDDENR_WQX-998349F | Field Msr/Obs | Water |  | 2010-08-24 | 2:00 | CST | EDWQSPZ1 |  | 2010-08-24 02:00 | 58196280 | 110.7235 | -11.085 | SDDENR_WQX-CENTBSRR06 |  |  |  |  | RIMSRSON | Standard South Dakora equipment | Miscellaneous (Other) |  | Salinity |  | 0.61 | ppt |  | Final |  | Actual |  | UNKOWN | SDDENR_WQX | UNKOWN |  | HEALTH | [6 empty] | STORET
SDDENR_WQX | DENR | SDDENR_WQX-998349F | Field Msr/Obs | Water |  | 2010-08-24 | 2:00 | CST | EDWQSPZ1 |  | 2010-08-24 02:00 | 58196280 | 110.7235 | -11.085 | SDDENR_WQX-CENTBSRR06 |  |  |  |  | RIMSRSON | Standard South Dakora equipment | Miscellaneous (Other) |  | Specific conductance |  | 1235 | umho/cm |  | Final |  | Actual |  | UNKOWN | SDDENR_WQX | UNKOWN |  | HEALTH | [6 empty] | STORET
SDDENR_WQX | DENR | SDDENR_WQX-998349F | Field Msr/Obs | Water |  | 2010-08-24 | 2:00 | CST | EDWQSPZ1 |  | 2010-08-24 02:00 | 58196280 | 110.7235 | -11.085 | SDDENR_WQX-CENTBSRR06 |  |  |  |  | RIMSRSON | Standard South Dakora equipment | Miscellaneous (Other) |  | Temperature, air |  | 22 | deg C |  | Final |  | Actual |  | UNKOWN | SDDENR_WQX | UNKOWN |  | HEALTH | [6 empty] | STORET
SDDENR_WQX | DENR | SDDENR_WQX-998349F | Field Msr/Obs | Water |  | 2010-08-24 | 2:00 | CST | EDWQSPZ1 |  | 2010-08-24 02:00 | 58196280 | 110.7235 | -11.085 | SDDENR_WQX-CENTBSRR06 |  |  |  |  | RIMSRSON | Standard South Dakora equipment | Miscellaneous (Other) |  | Temperature, water |  | 24.84 | deg C |  | Final |  | Actual |  | UNKOWN | SDDENR_WQX | UNKOWN |  | HEALTH | [6 empty] | STORET
SDDENR_WQX | DENR | SDDENR_WQX-998349W | Sample-Routine | Water |  | 2010-08-24 | 2:00 | CST | EDWQSPZ1 |  | 2010-08-24 02:00 | 58196280 | 110.7235 | -11.085 | SDDENR_WQX-CENTBSRR06 |  |  |  |  | RIGRABOT | Grab water sample taken from a river using a bottle | Water Bottle |  | Total suspended solids |  | 57 | mg/l |  | Final |  | Actual |  | 2540-D | APHA | 2540 D ~ Total Suspended Solids in Water | https://www.nemi.gov/methods/method_summary/9819/ | HEALTH | [6 empty] | STORET
SDDENR_WQX | DENR | SDDENR_WQX-998166F | Field Msr/Obs | Water |  | 2010-09-30 | 1:30 | CST | EDWQSPZ1 |  | 2010-09-30 01:30 | 58249530 | 110.8248 | -11.1863 | SDDENR_WQX-CENTBSRR06 |  |  |  |  | RIMSRSON | Standard South Dakora equipment | Miscellaneous (Other) |  | Dissolved oxygen (DO) |  | 6.95 | mg/l |  | Final |  | Actual |  | UNKOWN | SDDENR_WQX | UNKOWN |  | HEALTH | [6 empty] | STORET
SDDENR_WQX | DENR | SDDENR_WQX-998166W | Sample-Routine | Water |  | 2010-09-30 | 1:30 | CST | EDWQSPZ1 |  | 2010-09-30 01:30 | 58249530 | 110.8248 | -11.1863 | SDDENR_WQX-CENTBSRR06 |  |  |  |  | RIGRABOT | Grab water sample taken from a river using a bottle | Water Bottle |  | Escherichia coli |  | 236 | MPN/100ml |  | Final |  | Actual |  | 9223-B | APHA | 9223 B ~ Enzyme substrate assay for measuring total coliforms and E. coli (ONPG-MUG test or CPRG-MUG test) | https://www.nemi.gov/methods/method_summary/5583/ | HEALTH | [6 empty] | STORET
SDDENR_WQX | DENR | SDDENR_WQX-998166F | Field Msr/Obs | Water |  | 2010-09-30 | 1:30 | CST | EDWQSPZ1 |  | 2010-09-30 01:30 | 58249530 | 110.8248 | -11.1863 | SDDENR_WQX-CENTBSRR06 |  |  |  |  | RIMSRSON | Standard South Dakora equipment | Miscellaneous (Other) |  | pH |  | 8.2 | None |  | Final |  | Actual |  | UNKOWN | SDDENR_WQX | UNKOWN |  | HEALTH | [6 empty] | STORET
SDDENR_WQX | DENR | SDDENR_WQX-998166F | Field Msr/Obs | Water |  | 2010-09-30 | 1:30 | CST | EDWQSPZ1 |  | 2010-09-30 01:30 | 58249530 | 110.8248 | -11.1863 | SDDENR_WQX-CENTBSRR06 |  |  |  |  | RIMSRSON | Standard South Dakora equipment | Miscellaneous (Other) |  | Salinity |  | 0.35 | ppt |  | Final |  | Actual |  | UNKOWN | SDDENR_WQX | UNKOWN |  | HEALTH | [6 empty] | STORET
SDDENR_WQX | DENR | SDDENR_WQX-998166F | Field Msr/Obs | Water |  | 2010-09-30 | 1:30 | CST | EDWQSPZ1 |  | 2010-09-30 01:30 | 58249530 | 110.8248 | -11.1863 | SDDENR_WQX-CENTBSRR06 |  |  |  |  | RIMSRSON | Standard South Dakora equipment | Miscellaneous (Other) |  | Specific conductance |  | 711 | umho/cm |  | Final |  | Actual |  | UNKOWN | SDDENR_WQX | UNKOWN |  | HEALTH | [6 empty] | STORET
SDDENR_WQX | DENR | SDDENR_WQX-998166F | Field Msr/Obs | Water |  | 2010-09-30 | 1:30 | CST | EDWQSPZ1 |  | 2010-09-30 01:30 | 58249530 | 110.8248 | -11.1863 | SDDENR_WQX-CENTBSRR06 |  |  |  |  | RIMSRSON | Standard South Dakora equipment | Miscellaneous (Other) |  | Temperature, air |  | 22 | deg C |  | Final |  | Actual |  | UNKOWN | SDDENR_WQX | UNKOWN |  | HEALTH | [6 empty] | STORET
SDDENR_WQX | DENR | SDDENR_WQX-998166F | Field Msr/Obs | Water |  | 2010-09-30 | 1:30 | CST | EDWQSPZ1 |  | 2010-09-30 01:30 | 58249530 | 110.8248 | -11.1863 | SDDENR_WQX-CENTBSRR06 |  |  |  |  | RIMSRSON | Standard South Dakora equipment | Miscellaneous (Other) |  | Temperature, water |  | 16.67 | deg C |  | Final |  | Actual |  | UNKOWN | SDDENR_WQX | UNKOWN |  | HEALTH | [6 empty] | STORET
SDDENR_WQX | DENR | SDDENR_WQX-998166W | Sample-Routine | Water |  | 2010-09-30 | 1:30 | CST | EDWQSPZ1 |  | 2010-09-30 01:30 | 58249530 | 110.8248 | -11.1863 | SDDENR_WQX-CENTBSRR06 |  |  |  |  | RIGRABOT | Grab water sample taken from a river using a bottle | Water Bottle |  | Total suspended solids |  | 22 | mg/l |  | Final |  | Actual |  | 2540-D | APHA | 2540 D ~ Total Suspended Solids in Water | https://www.nemi.gov/methods/method_summary/9819/ | HEALTH | [6 empty] | STORET
SDDENR_WQX | DENR | SDDENR_WQX-998285F | Field Msr/Obs | Water |  | 2010-10-28 | 1:15 | CST | EDWQSPZ1 |  | 2010-10-28 01:15 | 58289835 | 110.9015 | -11.263 | SDDENR_WQX-CENTBSRR06 |  |  |  |  | RIMSRSON | Standard South Dakora equipment | Miscellaneous (Other) |  | Dissolved oxygen (DO) |  | 13.56 | mg/l |  | Final |  | Actual |  | UNKOWN | SDDENR_WQX | UNKOWN |  | HEALTH | [6 empty] | STORET
SDDENR_WQX | DENR | SDDENR_WQX-998285W | Sample-Routine | Water |  | 2010-10-28 | 1:15 | CST | EDWQSPZ1 |  | 2010-10-28 01:15 | 58289835 | 110.9015 | -11.263 | SDDENR_WQX-CENTBSRR06 |  |  |  |  | RIGRABOT | Grab water sample taken from a river using a bottle | Water Bottle |  | Escherichia coli |  | 579 | MPN/100ml |  | Final |  | Actual |  | 9223-B | APHA | 9223 B ~ Enzyme substrate assay for measuring total coliforms and E. coli (ONPG-MUG test or CPRG-MUG test) | https://www.nemi.gov/methods/method_summary/5583/ | HEALTH | [6 empty] | STORET
SDDENR_WQX | DENR | SDDENR_WQX-998285F | Field Msr/Obs | Water |  | 2010-10-28 | 1:15 | CST | EDWQSPZ1 |  | 2010-10-28 01:15 | 58289835 | 110.9015 | -11.263 | SDDENR_WQX-CENTBSRR06 |  |  |  |  | RIMSRSON | Standard South Dakora equipment | Miscellaneous (Other) |  | pH |  | 8.8 | None |  | Final |  | Actual |  | UNKOWN | SDDENR_WQX | UNKOWN |  | HEALTH | [6 empty] | STORET
SDDENR_WQX | DENR | SDDENR_WQX-998285F | Field Msr/Obs | Water |  | 2010-10-28 | 1:15 | CST | EDWQSPZ1 |  | 2010-10-28 01:15 | 58289835 | 110.9015 | -11.263 | SDDENR_WQX-CENTBSRR06 |  |  |  |  | RIMSRSON | Standard South Dakora equipment | Miscellaneous (Other) |  | Salinity |  | 0.54 | ppt |  | Final |  | Actual |  | UNKOWN | SDDENR_WQX | UNKOWN |  | HEALTH | [6 empty] | STORET
SDDENR_WQX | DENR | SDDENR_WQX-998285F | Field Msr/Obs | Water |  | 2010-10-28 | 1:15 | CST | EDWQSPZ1 |  | 2010-10-28 01:15 | 58289835 | 110.9015 | -11.263 | SDDENR_WQX-CENTBSRR06 |  |  |  |  | RIMSRSON | Standard South Dakora equipment | Miscellaneous (Other) |  | Specific conductance |  | 1087 | umho/cm |  | Final |  | Actual |  | UNKOWN | SDDENR_WQX | UNKOWN |  | HEALTH | [6 empty] | STORET
SDDENR_WQX | DENR | SDDENR_WQX-998285F | Field Msr/Obs | Water |  | 2010-10-28 | 1:15 | CST | EDWQSPZ1 |  | 2010-10-28 01:15 | 58289835 | 110.9015 | -11.263 | SDDENR_WQX-CENTBSRR06 |  |  |  |  | RIMSRSON | Standard South Dakora equipment | Miscellaneous (Other) |  | Temperature, air |  | 9 | deg C |  | Final |  | Actual |  | UNKOWN | SDDENR_WQX | UNKOWN |  | HEALTH | [6 empty] | STORET
SDDENR_WQX | DENR | SDDENR_WQX-998285F | Field Msr/Obs | Water |  | 2010-10-28 | 1:15 | CST | EDWQSPZ1 |  | 2010-10-28 01:15 | 58289835 | 110.9015 | -11.263 | SDDENR_WQX-CENTBSRR06 |  |  |  |  | RIMSRSON | Standard South Dakora equipment | Miscellaneous (Other) |  | Temperature, water |  | 4.19 | deg C |  | Final |  | Actual |  | UNKOWN | SDDENR_WQX | UNKOWN |  | HEALTH | [6 empty] | STORET
SDDENR_WQX | DENR | SDDENR_WQX-998285W | Sample-Routine | Water |  | 2010-10-28 | 1:15 | CST | EDWQSPZ1 |  | 2010-10-28 01:15 | 58289835 | 110.9015 | -11.263 | SDDENR_WQX-CENTBSRR06 |  |  |  |  | RIGRABOT | Grab water sample taken from a river using a bottle | Water Bottle |  | Total suspended solids |  | 44 | mg/l |  | Final |  | Actual |  | 2540-D | APHA | 2540 D ~ Total Suspended Solids in Water | https://www.nemi.gov/methods/method_summary/9819/ | HEALTH | [6 empty] | STORET
SDDENR_WQX | DENR | SDDENR_WQX-998241F | Field Msr/Obs | Water |  | 2011-06-14 | 10:15 | CST | EDWQSPZ1 |  | 2011-06-14 10:15 | 58620135 | 111.5299 | -11.8914 | SDDENR_WQX-CENTBSRR06 |  |  |  |  | RIMSRSON | Standard South Dakora equipment | Miscellaneous (Other) |  | Dissolved oxygen (DO) |  | 7.22 | mg/l |  | Final |  | Actual |  | UNKOWN | SDDENR_WQX | UNKOWN |  | HEALTH | [6 empty] | STORET
SDDENR_WQX | DENR | SDDENR_WQX-998241W | Sample-Routine | Water |  | 2011-06-14 | 10:15 | CST | EDWQSPZ1 |  | 2011-06-14 10:15 | 58620135 | 111.5299 | -11.8914 | SDDENR_WQX-CENTBSRR06 |  |  |  |  | RIGRABOT | Grab water sample taken from a river using a bottle | Water Bottle |  | Escherichia coli |  | 79 | MPN/100ml |  | Final |  | Actual |  | 9223-B | APHA | 9223 B ~ Enzyme substrate assay for measuring total coliforms and E. coli (ONPG-MUG test or CPRG-MUG test) | https://www.nemi.gov/methods/method_summary/5583/ | HEALTH | [6 empty] | STORET
SDDENR_WQX | DENR | SDDENR_WQX-998241F | Field Msr/Obs | Water |  | 2011-06-14 | 10:15 | CST | EDWQSPZ1 |  | 2011-06-14 10:15 | 58620135 | 111.5299 | -11.8914 | SDDENR_WQX-CENTBSRR06 |  |  |  |  | RIMSRSON | Standard South Dakora equipment | Miscellaneous (Other) |  | pH |  | 8.04 | None |  | Final |  | Actual |  | UNKOWN | SDDENR_WQX | UNKOWN |  | HEALTH | [6 empty] | STORET
SDDENR_WQX | DENR | SDDENR_WQX-998241F | Field Msr/Obs | Water |  | 2011-06-14 | 10:15 | CST | EDWQSPZ1 |  | 2011-06-14 10:15 | 58620135 | 111.5299 | -11.8914 | SDDENR_WQX-CENTBSRR06 |  |  |  |  | RIMSRSON | Standard South Dakora equipment | Miscellaneous (Other) |  | Salinity |  | 0.51 | ppt |  | Final |  | Actual |  | UNKOWN | SDDENR_WQX | UNKOWN |  | HEALTH | [6 empty] | STORET
SDDENR_WQX | DENR | SDDENR_WQX-998241F | Field Msr/Obs | Water |  | 2011-06-14 | 10:15 | CST | EDWQSPZ1 |  | 2011-06-14 10:15 | 58620135 | 111.5299 | -11.8914 | SDDENR_WQX-CENTBSRR06 |  |  |  |  | RIMSRSON | Standard South Dakora equipment | Miscellaneous (Other) |  | Specific conductance |  | 1019 | umho/cm |  | Final |  | Actual |  | UNKOWN | SDDENR_WQX | UNKOWN |  | HEALTH | [6 empty] | STORET
SDDENR_WQX | DENR | SDDENR_WQX-998241F | Field Msr/Obs | Water |  | 2011-06-14 | 10:15 | CST | EDWQSPZ1 |  | 2011-06-14 10:15 | 58620135 | 111.5299 | -11.8914 | SDDENR_WQX-CENTBSRR06 |  |  |  |  | RIMSRSON | Standard South Dakora equipment | Miscellaneous (Other) |  | Temperature, air |  | 16 | deg C |  | Final |  | Actual |  | UNKOWN | SDDENR_WQX | UNKOWN |  | HEALTH | [6 empty] | STORET
SDDENR_WQX | DENR | SDDENR_WQX-998241F | Field Msr/Obs | Water |  | 2011-06-14 | 10:15 | CST | EDWQSPZ1 |  | 2011-06-14 10:15 | 58620135 | 111.5299 | -11.8914 | SDDENR_WQX-CENTBSRR06 |  |  |  |  | RIMSRSON | Standard South Dakora equipment | Miscellaneous (Other) |  | Temperature, water |  | 17.95 | deg C |  | Final |  | Actual |  | UNKOWN | SDDENR_WQX | UNKOWN |  | HEALTH | [6 empty] | STORET
SDDENR_WQX | DENR | SDDENR_WQX-998241W | Sample-Routine | Water |  | 2011-06-14 | 10:15 | CST | EDWQSPZ1 |  | 2011-06-14 10:15 | 58620135 | 111.5299 | -11.8914 | SDDENR_WQX-CENTBSRR06 |  |  |  |  | RIGRABOT | Grab water sample taken from a river using a bottle | Water Bottle |  | Total suspended solids |  | 35 | mg/l |  | Final |  | Actual |  | 2540-D | APHA | 2540 D ~ Total Suspended Solids in Water | https://www.nemi.gov/methods/method_summary/9819/ | HEALTH | [6 empty] | STORET
SDDENR_WQX | DENR | SDDENR_WQX-998504F | Field Msr/Obs | Water |  | 2011-07-27 | 9:15 | CST | EDWQSPZ1 |  | 2011-07-27 09:15 | 58681995 | 111.6476 | -12.0091 | SDDENR_WQX-CENTBSRR06 |  |  |  |  | RIMSRSON | Standard South Dakora equipment | Miscellaneous (Other) |  | Dissolved oxygen (DO) |  | 5.86 | mg/l |  | Final |  | Actual |  | UNKOWN | SDDENR_WQX | UNKOWN |  | HEALTH | [6 empty] | STORET
SDDENR_WQX | DENR | SDDENR_WQX-998504W | Sample-Routine | Water |  | 2011-07-27 | 9:15 | CST | EDWQSPZ1 |  | 2011-07-27 09:15 | 58681995 | 111.6476 | -12.0091 | SDDENR_WQX-CENTBSRR06 |  |  |  |  | RIGRABOT | Grab water sample taken from a river using a bottle | Water Bottle |  | Escherichia coli |  | 1960 | MPN/100ml |  | Final |  | Actual |  | 9223-B | APHA | 9223 B ~ Enzyme substrate assay for measuring total coliforms and E. coli (ONPG-MUG test or CPRG-MUG test) | https://www.nemi.gov/methods/method_summary/5583/ | HEALTH | [6 empty] | STORET
SDDENR_WQX | DENR | SDDENR_WQX-998504F | Field Msr/Obs | Water |  | 2011-07-27 | 9:15 | CST | EDWQSPZ1 |  | 2011-07-27 09:15 | 58681995 | 111.6476 | -12.0091 | SDDENR_WQX-CENTBSRR06 |  |  |  |  | RIMSRSON | Standard South Dakora equipment | Miscellaneous (Other) |  | pH |  | 8.2 | None |  | Final |  | Actual |  | UNKOWN | SDDENR_WQX | UNKOWN |  | HEALTH | [6 empty] | STORET
SDDENR_WQX | DENR | SDDENR_WQX-998504F | Field Msr/Obs | Water |  | 2011-07-27 | 9:15 | CST | EDWQSPZ1 |  | 2011-07-27 09:15 | 58681995 | 111.6476 | -12.0091 | SDDENR_WQX-CENTBSRR06 |  |  |  |  | RIMSRSON | Standard South Dakora equipment | Miscellaneous (Other) |  | Salinity |  | 0.48 | ppt |  | Final |  | Actual |  | UNKOWN | SDDENR_WQX | UNKOWN |  | HEALTH | [6 empty] | STORET
SDDENR_WQX | DENR | SDDENR_WQX-998504F | Field Msr/Obs | Water |  | 2011-07-27 | 9:15 | CST | EDWQSPZ1 |  | 2011-07-27 09:15 | 58681995 | 111.6476 | -12.0091 | SDDENR_WQX-CENTBSRR06 |  |  |  |  | RIMSRSON | Standard South Dakora equipment | Miscellaneous (Other) |  | Specific conductance |  | 986 | umho/cm |  | Final |  | Actual |  | UNKOWN | SDDENR_WQX | UNKOWN |  | HEALTH | [6 empty] | STORET
SDDENR_WQX | DENR | SDDENR_WQX-998504F | Field Msr/Obs | Water |  | 2011-07-27 | 9:15 | CST | EDWQSPZ1 |  | 2011-07-27 09:15 | 58681995 | 111.6476 | -12.0091 | SDDENR_WQX-CENTBSRR06 |  |  |  |  | RIMSRSON | Standard South Dakora equipment | Miscellaneous (Other) |  | Temperature, air |  | 26.5 | deg C |  | Final |  | Actual |  | UNKOWN | SDDENR_WQX | UNKOWN |  | HEALTH | [6 empty] | STORET
SDDENR_WQX | DENR | SDDENR_WQX-998504F | Field Msr/Obs | Water |  | 2011-07-27 | 9:15 | CST | EDWQSPZ1 |  | 2011-07-27 09:15 | 58681995 | 111.6476 | -12.0091 | SDDENR_WQX-CENTBSRR06 |  |  |  |  | RIMSRSON | Standard South Dakora equipment | Miscellaneous (Other) |  | Temperature, water |  | 26.56 | deg C |  | Final |  | Actual |  | UNKOWN | SDDENR_WQX | UNKOWN |  | HEALTH | [6 empty] | STORET
SDDENR_WQX | DENR | SDDENR_WQX-998504W | Sample-Routine | Water |  | 2011-07-27 | 9:15 | CST | EDWQSPZ1 |  | 2011-07-27 09:15 | 58681995 | 111.6476 | -12.0091 | SDDENR_WQX-CENTBSRR06 |  |  |  |  | RIGRABOT | Grab water sample taken from a river using a bottle | Water Bottle |  | Total suspended solids |  | 123 | mg/l |  | Final |  | Actual |  | 2540-D | APHA | 2540 D ~ Total Suspended Solids in Water | https://www.nemi.gov/methods/method_summary/9819/ | HEALTH | [6 empty] | STORET
SDDENR_WQX | DENR | SDDENR_WQX-998333F | Field Msr/Obs | Water |  | 2011-08-22 | 12:45 | CST | EDWQSPZ1 |  | 2011-08-22 12:45 | 58719645 | 111.7193 | -12.0807 | SDDENR_WQX-CENTBSRR06 |  |  |  |  | RIMSRSON | Standard South Dakora equipment | Miscellaneous (Other) |  | Dissolved oxygen (DO) |  | 8.23 | mg/l |  | Final |  | Actual |  | UNKOWN | SDDENR_WQX | UNKOWN |  | HEALTH | [6 empty] | STORET
SDDENR_WQX | DENR | SDDENR_WQX-998333W | Sample-Routine | Water |  | 2011-08-22 | 12:45 | CST | EDWQSPZ1 |  | 2011-08-22 12:45 | 58719645 | 111.7193 | -12.0807 | SDDENR_WQX-CENTBSRR06 |  |  |  |  | RIGRABOT | Grab water sample taken from a river using a bottle | Water Bottle |  | Escherichia coli |  | 17 | MPN/100ml |  | Final |  | Actual |  | 9223-B | APHA | 9223 B ~ Enzyme substrate assay for measuring total coliforms and E. coli (ONPG-MUG test or CPRG-MUG test) | https://www.nemi.gov/methods/method_summary/5583/ | HEALTH | [6 empty] | STORET
SDDENR_WQX | DENR | SDDENR_WQX-998333F | Field Msr/Obs | Water |  | 2011-08-22 | 12:45 | CST | EDWQSPZ1 |  | 2011-08-22 12:45 | 58719645 | 111.7193 | -12.0807 | SDDENR_WQX-CENTBSRR06 |  |  |  |  | RIMSRSON | Standard South Dakora equipment | Miscellaneous (Other) |  | pH |  | 8.19 | None |  | Final |  | Actual |  | UNKOWN | SDDENR_WQX | UNKOWN |  | HEALTH | [6 empty] | STORET
SDDENR_WQX | DENR | SDDENR_WQX-998333F | Field Msr/Obs | Water |  | 2011-08-22 | 12:45 | CST | EDWQSPZ1 |  | 2011-08-22 12:45 | 58719645 | 111.7193 | -12.0807 | SDDENR_WQX-CENTBSRR06 |  |  |  |  | RIMSRSON | Standard South Dakora equipment | Miscellaneous (Other) |  | Salinity |  | 0.47 | ppt |  | Final |  | Actual |  | UNKOWN | SDDENR_WQX | UNKOWN |  | HEALTH | [6 empty] | STORET
SDDENR_WQX | DENR | SDDENR_WQX-998333F | Field Msr/Obs | Water |  | 2011-08-22 | 12:45 | CST | EDWQSPZ1 |  | 2011-08-22 12:45 | 58719645 | 111.7193 | -12.0807 | SDDENR_WQX-CENTBSRR06 |  |  |  |  | RIMSRSON | Standard South Dakora equipment | Miscellaneous (Other) |  | Specific conductance |  | 958 | umho/cm |  | Final |  | Actual |  | UNKOWN | SDDENR_WQX | UNKOWN |  | HEALTH | [6 empty] | STORET
SDDENR_WQX | DENR | SDDENR_WQX-998333F | Field Msr/Obs | Water |  | 2011-08-22 | 12:45 | CST | EDWQSPZ1 |  | 2011-08-22 12:45 | 58719645 | 111.7193 | -12.0807 | SDDENR_WQX-CENTBSRR06 |  |  |  |  | RIMSRSON | Standard South Dakora equipment | Miscellaneous (Other) |  | Temperature, air |  | 28 | deg C |  | Final |  | Actual |  | UNKOWN | SDDENR_WQX | UNKOWN |  | HEALTH | [6 empty] | STORET
SDDENR_WQX | DENR | SDDENR_WQX-998333F | Field Msr/Obs | Water |  | 2011-08-22 | 12:45 | CST | EDWQSPZ1 |  | 2011-08-22 12:45 | 58719645 | 111.7193 | -12.0807 | SDDENR_WQX-CENTBSRR06 |  |  |  |  | RIMSRSON | Standard South Dakora equipment | Miscellaneous (Other) |  | Temperature, water |  | 23.48 | deg C |  | Final |  | Actual |  | UNKOWN | SDDENR_WQX | UNKOWN |  | HEALTH | [6 empty] | STORET
SDDENR_WQX | DENR | SDDENR_WQX-998333W | Sample-Routine | Water |  | 2011-08-22 | 12:45 | CST | EDWQSPZ1 |  | 2011-08-22 12:45 | 58719645 | 111.7193 | -12.0807 | SDDENR_WQX-CENTBSRR06 |  |  |  |  | RIGRABOT | Grab water sample taken from a river using a bottle | Water Bottle |  | Total suspended solids |  | 54 | mg/l |  | Final |  | Actual |  | 2540-D | APHA | 2540 D ~ Total Suspended Solids in Water | https://www.nemi.gov/methods/method_summary/9819/ | HEALTH | [6 empty] | STORET
SDDENR_WQX | DENR | SDDENR_WQX-998378F | Field Msr/Obs | Water |  | 2011-09-12 | 12:05 | CST | EDWQSPZ1 |  | 2011-09-12 12:05 | 58749845 | 111.7767 | -12.1382 | SDDENR_WQX-CENTBSRR06 |  |  |  |  | RIMSRSON | Standard South Dakora equipment | Miscellaneous (Other) |  | Dissolved oxygen (DO) |  | 8.8 | mg/l |  | Final |  | Actual |  | UNKOWN | SDDENR_WQX | UNKOWN |  | HEALTH | [6 empty] | STORET
SDDENR_WQX | DENR | SDDENR_WQX-998378W | Sample-Routine | Water |  | 2011-09-12 | 12:05 | CST | EDWQSPZ1 |  | 2011-09-12 12:05 | 58749845 | 111.7767 | -12.1382 | SDDENR_WQX-CENTBSRR06 |  |  |  |  | RIGRABOT | Grab water sample taken from a river using a bottle | Water Bottle |  | Escherichia coli |  | 31.6 | MPN/100ml |  | Final |  | Actual |  | 9223-B | APHA | 9223 B ~ Enzyme substrate assay for measuring total coliforms and E. coli (ONPG-MUG test or CPRG-MUG test) | https://www.nemi.gov/methods/method_summary/5583/ | HEALTH | [6 empty] | STORET
SDDENR_WQX | DENR | SDDENR_WQX-998378F | Field Msr/Obs | Water |  | 2011-09-12 | 12:05 | CST | EDWQSPZ1 |  | 2011-09-12 12:05 | 58749845 | 111.7767 | -12.1382 | SDDENR_WQX-CENTBSRR06 |  |  |  |  | RIMSRSON | Standard South Dakora equipment | Miscellaneous (Other) |  | pH |  | 8.38 | None |  | Final |  | Actual |  | UNKOWN | SDDENR_WQX | UNKOWN |  | HEALTH | [6 empty] | STORET
SDDENR_WQX | DENR | SDDENR_WQX-998378F | Field Msr/Obs | Water |  | 2011-09-12 | 12:05 | CST | EDWQSPZ1 |  | 2011-09-12 12:05 | 58749845 | 111.7767 | -12.1382 | SDDENR_WQX-CENTBSRR06 |  |  |  |  | RIMSRSON | Standard South Dakora equipment | Miscellaneous (Other) |  | Salinity |  | 0.48 | ppt |  | Final |  | Actual |  | UNKOWN | SDDENR_WQX | UNKOWN |  | HEALTH | [6 empty] | STORET
SDDENR_WQX | DENR | SDDENR_WQX-998378F | Field Msr/Obs | Water |  | 2011-09-12 | 12:05 | CST | EDWQSPZ1 |  | 2011-09-12 12:05 | 58749845 | 111.7767 | -12.1382 | SDDENR_WQX-CENTBSRR06 |  |  |  |  | RIMSRSON | Standard South Dakora equipment | Miscellaneous (Other) |  | Specific conductance |  | 977 | umho/cm |  | Final |  | Actual |  | UNKOWN | SDDENR_WQX | UNKOWN |  | HEALTH | [6 empty] | STORET
SDDENR_WQX | DENR | SDDENR_WQX-998378F | Field Msr/Obs | Water |  | 2011-09-12 | 12:05 | CST | EDWQSPZ1 |  | 2011-09-12 12:05 | 58749845 | 111.7767 | -12.1382 | SDDENR_WQX-CENTBSRR06 |  |  |  |  | RIMSRSON | Standard South Dakora equipment | Miscellaneous (Other) |  | Temperature, air |  | 28 | deg C |  | Final |  | Actual |  | UNKOWN | SDDENR_WQX | UNKOWN |  | HEALTH | [6 empty] | STORET
SDDENR_WQX | DENR | SDDENR_WQX-998378F | Field Msr/Obs | Water |  | 2011-09-12 | 12:05 | CST | EDWQSPZ1 |  | 2011-09-12 12:05 | 58749845 | 111.7767 | -12.1382 | SDDENR_WQX-CENTBSRR06 |  |  |  |  | RIMSRSON | Standard South Dakora equipment | Miscellaneous (Other) |  | Temperature, water |  | 22.09 | deg C |  | Final |  | Actual |  | UNKOWN | SDDENR_WQX | UNKOWN |  | HEALTH | [6 empty] | STORET
SDDENR_WQX | DENR | SDDENR_WQX-998378W | Sample-Routine | Water |  | 2011-09-12 | 12:05 | CST | EDWQSPZ1 |  | 2011-09-12 12:05 | 58749845 | 111.7767 | -12.1382 | SDDENR_WQX-CENTBSRR06 |  |  |  |  | RIGRABOT | Grab water sample taken from a river using a bottle | Water Bottle |  | Total suspended solids |  | 64 | mg/l |  | Final |  | Actual |  | 2540-D | APHA | 2540 D ~ Total Suspended Solids in Water | https://www.nemi.gov/methods/method_summary/9819/ | HEALTH | [6 empty] | STORET
SDDENR_WQX | DENR | SDDENR_WQX-998159F | Field Msr/Obs | Water |  | 2011-10-19 | 1:15 | CST | EDWQSPZ1 |  | 2011-10-19 01:15 | 58802475 | 111.8769 | -12.2383 | SDDENR_WQX-CENTBSRR06 |  |  |  |  | RIMSRSON | Standard South Dakora equipment | Miscellaneous (Other) |  | Dissolved oxygen (DO) |  | 14.03 | mg/l |  | Final |  | Actual |  | UNKOWN | SDDENR_WQX | UNKOWN |  | HEALTH | [6 empty] | STORET
SDDENR_WQX | DENR | SDDENR_WQX-998159W | Sample-Routine | Water |  | 2011-10-19 | 1:15 | CST | EDWQSPZ1 |  | 2011-10-19 01:15 | 58802475 | 111.8769 | -12.2383 | SDDENR_WQX-CENTBSRR06 |  |  |  |  | RIGRABOT | Grab water sample taken from a river using a bottle | Water Bottle |  | Escherichia coli |  | 31.4 | MPN/100ml |  | Final |  | Actual |  | 9223-B | APHA | 9223 B ~ Enzyme substrate assay for measuring total coliforms and E. coli (ONPG-MUG test or CPRG-MUG test) | https://www.nemi.gov/methods/method_summary/5583/ | HEALTH | [6 empty] | STORET
SDDENR_WQX | DENR | SDDENR_WQX-998159F | Field Msr/Obs | Water |  | 2011-10-19 | 1:15 | CST | EDWQSPZ1 |  | 2011-10-19 01:15 | 58802475 | 111.8769 | -12.2383 | SDDENR_WQX-CENTBSRR06 |  |  |  |  | RIMSRSON | Standard South Dakora equipment | Miscellaneous (Other) |  | pH |  | 8.05 | None |  | Final |  | Actual |  | UNKOWN | SDDENR_WQX | UNKOWN |  | HEALTH | [6 empty] | STORET
SDDENR_WQX | DENR | SDDENR_WQX-998159F | Field Msr/Obs | Water |  | 2011-10-19 | 1:15 | CST | EDWQSPZ1 |  | 2011-10-19 01:15 | 58802475 | 111.8769 | -12.2383 | SDDENR_WQX-CENTBSRR06 |  |  |  |  | RIMSRSON | Standard South Dakora equipment | Miscellaneous (Other) |  | Salinity |  | 0.55 | ppt |  | Final |  | Actual |  | UNKOWN | SDDENR_WQX | UNKOWN |  | HEALTH | [6 empty] | STORET
SDDENR_WQX | DENR | SDDENR_WQX-998159F | Field Msr/Obs | Water |  | 2011-10-19 | 1:15 | CST | EDWQSPZ1 |  | 2011-10-19 01:15 | 58802475 | 111.8769 | -12.2383 | SDDENR_WQX-CENTBSRR06 |  |  |  |  | RIMSRSON | Standard South Dakora equipment | Miscellaneous (Other) |  | Specific conductance |  | 1097 | umho/cm |  | Final |  | Actual |  | UNKOWN | SDDENR_WQX | UNKOWN |  | HEALTH | [6 empty] | STORET
SDDENR_WQX | DENR | SDDENR_WQX-998159F | Field Msr/Obs | Water |  | 2011-10-19 | 1:15 | CST | EDWQSPZ1 |  | 2011-10-19 01:15 | 58802475 | 111.8769 | -12.2383 | SDDENR_WQX-CENTBSRR06 |  |  |  |  | RIMSRSON | Standard South Dakora equipment | Miscellaneous (Other) |  | Temperature, air |  | 7 | deg C |  | Final |  | Actual |  | UNKOWN | SDDENR_WQX | UNKOWN |  | HEALTH | [6 empty] | STORET
SDDENR_WQX | DENR | SDDENR_WQX-998159F | Field Msr/Obs | Water |  | 2011-10-19 | 1:15 | CST | EDWQSPZ1 |  | 2011-10-19 01:15 | 58802475 | 111.8769 | -12.2383 | SDDENR_WQX-CENTBSRR06 |  |  |  |  | RIMSRSON | Standard South Dakora equipment | Miscellaneous (Other) |  | Temperature, water |  | 7.14 | deg C |  | Final |  | Actual |  | UNKOWN | SDDENR_WQX | UNKOWN |  | HEALTH | [6 empty] | STORET
SDDENR_WQX | DENR | SDDENR_WQX-998159W | Sample-Routine | Water |  | 2011-10-19 | 1:15 | CST | EDWQSPZ1 |  | 2011-10-19 01:15 | 58802475 | 111.8769 | -12.2383 | SDDENR_WQX-CENTBSRR06 |  |  |  |  | RIGRABOT | Grab water sample taken from a river using a bottle | Water Bottle |  | Total suspended solids |  | 21 | mg/l |  | Final |  | Actual |  | 2540-D | APHA | 2540 D ~ Total Suspended Solids in Water | https://www.nemi.gov/methods/method_summary/9819/ | HEALTH | [6 empty] | STORET
SDDENR_WQX | DENR | SDDENR_WQX-998390F | Field Msr/Obs | Water |  | 2012-04-24 | 1:15 | CST | EDWQSPZ1 |  | 2012-04-24 01:15 | 59073195 | 112.3919 | -12.7534 | SDDENR_WQX-CENTBSRR06 |  |  |  |  | RIMSRSON | Standard South Dakora equipment | Miscellaneous (Other) |  | Dissolved oxygen (DO) |  | 16.78 | mg/l |  | Final |  | Actual |  | UNKOWN | SDDENR_WQX | UNKOWN |  | HEALTH | [6 empty] | STORET
SDDENR_WQX | DENR | SDDENR_WQX-998390W | Sample-Routine | Water |  | 2012-04-24 | 1:15 | CST | EDWQSPZ1 |  | 2012-04-24 01:15 | 59073195 | 112.3919 | -12.7534 | SDDENR_WQX-CENTBSRR06 |  |  |  |  | RIGRABOT | Grab water sample taken from a river using a bottle | Water Bottle |  | Escherichia coli |  | 4 | MPN/100ml |  | Final |  | Actual |  | 9223-B | APHA | 9223 B ~ Enzyme substrate assay for measuring total coliforms and E. coli (ONPG-MUG test or CPRG-MUG test) | https://www.nemi.gov/methods/method_summary/5583/ | HEALTH | [6 empty] | STORET
SDDENR_WQX | DENR | SDDENR_WQX-998390F | Field Msr/Obs | Water |  | 2012-04-24 | 1:15 | CST | EDWQSPZ1 |  | 2012-04-24 01:15 | 59073195 | 112.3919 | -12.7534 | SDDENR_WQX-CENTBSRR06 |  |  |  |  | RIMSRSON | Standard South Dakora equipment | Miscellaneous (Other) |  | pH |  | 8.64 | None |  | Final |  | Actual |  | UNKOWN | SDDENR_WQX | UNKOWN |  | HEALTH | [6 empty] | STORET
SDDENR_WQX | DENR | SDDENR_WQX-998390F | Field Msr/Obs | Water |  | 2012-04-24 | 1:15 | CST | EDWQSPZ1 |  | 2012-04-24 01:15 | 59073195 | 112.3919 | -12.7534 | SDDENR_WQX-CENTBSRR06 |  |  |  |  | RIMSRSON | Standard South Dakora equipment | Miscellaneous (Other) |  | Salinity |  | 0.51 | ppt |  | Final |  | Actual |  | UNKOWN | SDDENR_WQX | UNKOWN |  | HEALTH | [6 empty] | STORET
SDDENR_WQX | DENR | SDDENR_WQX-998390F | Field Msr/Obs | Water |  | 2012-04-24 | 1:15 | CST | EDWQSPZ1 |  | 2012-04-24 01:15 | 59073195 | 112.3919 | -12.7534 | SDDENR_WQX-CENTBSRR06 |  |  |  |  | RIMSRSON | Standard South Dakora equipment | Miscellaneous (Other) |  | Specific conductance |  | 1022 | umho/cm |  | Final |  | Actual |  | UNKOWN | SDDENR_WQX | UNKOWN |  | HEALTH | [6 empty] | STORET
SDDENR_WQX | DENR | SDDENR_WQX-998390F | Field Msr/Obs | Water |  | 2012-04-24 | 1:15 | CST | EDWQSPZ1 |  | 2012-04-24 01:15 | 59073195 | 112.3919 | -12.7534 | SDDENR_WQX-CENTBSRR06 |  |  |  |  | RIMSRSON | Standard South Dakora equipment | Miscellaneous (Other) |  | Temperature, air |  | 27 | deg C |  | Final |  | Actual |  | UNKOWN | SDDENR_WQX | UNKOWN |  | HEALTH | [6 empty] | STORET
SDDENR_WQX | DENR | SDDENR_WQX-998390F | Field Msr/Obs | Water |  | 2012-04-24 | 1:15 | CST | EDWQSPZ1 |  | 2012-04-24 01:15 | 59073195 | 112.3919 | -12.7534 | SDDENR_WQX-CENTBSRR06 |  |  |  |  | RIMSRSON | Standard South Dakora equipment | Miscellaneous (Other) |  | Temperature, water |  | 16.19 | deg C |  | Final |  | Actual |  | UNKOWN | SDDENR_WQX | UNKOWN |  | HEALTH | [6 empty] | STORET
SDDENR_WQX | DENR | SDDENR_WQX-998390W | Sample-Routine | Water |  | 2012-04-24 | 1:15 | CST | EDWQSPZ1 |  | 2012-04-24 01:15 | 59073195 | 112.3919 | -12.7534 | SDDENR_WQX-CENTBSRR06 |  |  |  |  | RIGRABOT | Grab water sample taken from a river using a bottle | Water Bottle |  | Total suspended solids |  | 68 | mg/l |  | Final |  | Actual |  | 2540-D | APHA | 2540 D ~ Total Suspended Solids in Water | https://www.nemi.gov/methods/method_summary/9819/ | HEALTH | [6 empty] | STORET
SDDENR_WQX | DENR | SDDENR_WQX-998525F | Field Msr/Obs | Water |  | 2012-05-16 | 10:15 | CST | EDWQSPZ1 |  | 2012-05-16 10:15 | 59105415 | 112.4532 | -12.8147 | SDDENR_WQX-CENTBSRR06 |  |  |  |  | RIMSRSON | Standard South Dakora equipment | Miscellaneous (Other) |  | Dissolved oxygen (DO) |  | 9.12 | mg/l |  | Final |  | Actual |  | UNKOWN | SDDENR_WQX | UNKOWN |  | HEALTH | [6 empty] | STORET
SDDENR_WQX | DENR | SDDENR_WQX-998525W | Sample-Routine | Water |  | 2012-05-16 | 10:15 | CST | EDWQSPZ1 |  | 2012-05-16 10:15 | 59105415 | 112.4532 | -12.8147 | SDDENR_WQX-CENTBSRR06 |  |  |  |  | RIGRABOT | Grab water sample taken from a river using a bottle | Water Bottle |  | Escherichia coli |  | 137 | MPN/100ml |  | Final |  | Actual |  | 9223-B | APHA | 9223 B ~ Enzyme substrate assay for measuring total coliforms and E. coli (ONPG-MUG test or CPRG-MUG test) | https://www.nemi.gov/methods/method_summary/5583/ | HEALTH | [6 empty] | STORET
SDDENR_WQX | DENR | SDDENR_WQX-998525F | Field Msr/Obs | Water |  | 2012-05-16 | 10:15 | CST | EDWQSPZ1 |  | 2012-05-16 10:15 | 59105415 | 112.4532 | -12.8147 | SDDENR_WQX-CENTBSRR06 |  |  |  |  | RIMSRSON | Standard South Dakora equipment | Miscellaneous (Other) |  | pH |  | 8.08 | None |  | Final |  | Actual |  | UNKOWN | SDDENR_WQX | UNKOWN |  | HEALTH | [6 empty] | STORET
SDDENR_WQX | DENR | SDDENR_WQX-998525F | Field Msr/Obs | Water |  | 2012-05-16 | 10:15 | CST | EDWQSPZ1 |  | 2012-05-16 10:15 | 59105415 | 112.4532 | -12.8147 | SDDENR_WQX-CENTBSRR06 |  |  |  |  | RIMSRSON | Standard South Dakora equipment | Miscellaneous (Other) |  | Salinity |  | 0.46 | ppt |  | Final |  | Actual |  | UNKOWN | SDDENR_WQX | UNKOWN |  | HEALTH | [6 empty] | STORET
SDDENR_WQX | DENR | SDDENR_WQX-998525F | Field Msr/Obs | Water |  | 2012-05-16 | 10:15 | CST | EDWQSPZ1 |  | 2012-05-16 10:15 | 59105415 | 112.4532 | -12.8147 | SDDENR_WQX-CENTBSRR06 |  |  |  |  | RIMSRSON | Standard South Dakora equipment | Miscellaneous (Other) |  | Specific conductance |  | 935 | umho/cm |  | Final |  | Actual |  | UNKOWN | SDDENR_WQX | UNKOWN |  | HEALTH | [6 empty] | STORET
SDDENR_WQX | DENR | SDDENR_WQX-998525F | Field Msr/Obs | Water |  | 2012-05-16 | 10:15 | CST | EDWQSPZ1 |  | 2012-05-16 10:15 | 59105415 | 112.4532 | -12.8147 | SDDENR_WQX-CENTBSRR06 |  |  |  |  | RIMSRSON | Standard South Dakora equipment | Miscellaneous (Other) |  | Temperature, air |  | 19 | deg C |  | Final |  | Actual |  | UNKOWN | SDDENR_WQX | UNKOWN |  | HEALTH | [6 empty] | STORET
SDDENR_WQX | DENR | SDDENR_WQX-998525F | Field Msr/Obs | Water |  | 2012-05-16 | 10:15 | CST | EDWQSPZ1 |  | 2012-05-16 10:15 | 59105415 | 112.4532 | -12.8147 | SDDENR_WQX-CENTBSRR06 |  |  |  |  | RIMSRSON | Standard South Dakora equipment | Miscellaneous (Other) |  | Temperature, water |  | 17.86 | deg C |  | Final |  | Actual |  | UNKOWN | SDDENR_WQX | UNKOWN |  | HEALTH | [6 empty] | STORET
SDDENR_WQX | DENR | SDDENR_WQX-998525W | Sample-Routine | Water |  | 2012-05-16 | 10:15 | CST | EDWQSPZ1 |  | 2012-05-16 10:15 | 59105415 | 112.4532 | -12.8147 | SDDENR_WQX-CENTBSRR06 |  |  |  |  | RIGRABOT | Grab water sample taken from a river using a bottle | Water Bottle |  | Total suspended solids |  | 152 | mg/l |  | Final |  | Actual |  | 2540-D | APHA | 2540 D ~ Total Suspended Solids in Water | https://www.nemi.gov/methods/method_summary/9819/ | HEALTH | [6 empty] | STORET
SDDENR_WQX | DENR | SDDENR_WQX-998428F | Field Msr/Obs | Water |  | 2012-06-19 | 12:30 | CST | EDWQSPZ1 |  | 2012-06-19 12:30 | 59154510 | 112.5466 | -12.9081 | SDDENR_WQX-CENTBSRR06 |  |  |  |  | RIMSRSON | Standard South Dakora equipment | Miscellaneous (Other) |  | Dissolved oxygen (DO) |  | 12.47 | mg/l |  | Final |  | Actual |  | UNKOWN | SDDENR_WQX | UNKOWN |  | HEALTH | [6 empty] | STORET
SDDENR_WQX | DENR | SDDENR_WQX-998428W | Sample-Routine | Water |  | 2012-06-19 | 12:30 | CST | EDWQSPZ1 |  | 2012-06-19 12:30 | 59154510 | 112.5466 | -12.9081 | SDDENR_WQX-CENTBSRR06 |  |  |  |  | RIGRABOT | Grab water sample taken from a river using a bottle | Water Bottle |  | Escherichia coli |  | 44.6 | MPN/100ml |  | Final |  | Actual |  | 9223-B | APHA | 9223 B ~ Enzyme substrate assay for measuring total coliforms and E. coli (ONPG-MUG test or CPRG-MUG test) | https://www.nemi.gov/methods/method_summary/5583/ | HEALTH | [6 empty] | STORET
SDDENR_WQX | DENR | SDDENR_WQX-998428F | Field Msr/Obs | Water |  | 2012-06-19 | 12:30 | CST | EDWQSPZ1 |  | 2012-06-19 12:30 | 59154510 | 112.5466 | -12.9081 | SDDENR_WQX-CENTBSRR06 |  |  |  |  | RIMSRSON | Standard South Dakora equipment | Miscellaneous (Other) |  | pH |  | 8.63 | None |  | Final |  | Actual |  | UNKOWN | SDDENR_WQX | UNKOWN |  | HEALTH | [6 empty] | STORET
SDDENR_WQX | DENR | SDDENR_WQX-998428F | Field Msr/Obs | Water |  | 2012-06-19 | 12:30 | CST | EDWQSPZ1 |  | 2012-06-19 12:30 | 59154510 | 112.5466 | -12.9081 | SDDENR_WQX-CENTBSRR06 |  |  |  |  | RIMSRSON | Standard South Dakora equipment | Miscellaneous (Other) |  | Salinity |  | 0.39 | ppt |  | Final |  | Actual |  | UNKOWN | SDDENR_WQX | UNKOWN |  | HEALTH | [6 empty] | STORET
SDDENR_WQX | DENR | SDDENR_WQX-998428F | Field Msr/Obs | Water |  | 2012-06-19 | 12:30 | CST | EDWQSPZ1 |  | 2012-06-19 12:30 | 59154510 | 112.5466 | -12.9081 | SDDENR_WQX-CENTBSRR06 |  |  |  |  | RIMSRSON | Standard South Dakora equipment | Miscellaneous (Other) |  | Specific conductance |  | 801 | umho/cm |  | Final |  | Actual |  | UNKOWN | SDDENR_WQX | UNKOWN |  | HEALTH | [6 empty] | STORET
SDDENR_WQX | DENR | SDDENR_WQX-998428F | Field Msr/Obs | Water |  | 2012-06-19 | 12:30 | CST | EDWQSPZ1 |  | 2012-06-19 12:30 | 59154510 | 112.5466 | -12.9081 | SDDENR_WQX-CENTBSRR06 |  |  |  |  | RIMSRSON | Standard South Dakora equipment | Miscellaneous (Other) |  | Temperature, air |  | 32 | deg C |  | Final |  | Actual |  | UNKOWN | SDDENR_WQX | UNKOWN |  | HEALTH | [6 empty] | STORET
SDDENR_WQX | DENR | SDDENR_WQX-998428F | Field Msr/Obs | Water |  | 2012-06-19 | 12:30 | CST | EDWQSPZ1 |  | 2012-06-19 12:30 | 59154510 | 112.5466 | -12.9081 | SDDENR_WQX-CENTBSRR06 |  |  |  |  | RIMSRSON | Standard South Dakora equipment | Miscellaneous (Other) |  | Temperature, water |  | 26.6 | deg C |  | Final |  | Actual |  | UNKOWN | SDDENR_WQX | UNKOWN |  | HEALTH | [6 empty] | STORET
SDDENR_WQX | DENR | SDDENR_WQX-998428W | Sample-Routine | Water |  | 2012-06-19 | 12:30 | CST | EDWQSPZ1 |  | 2012-06-19 12:30 | 59154510 | 112.5466 | -12.9081 | SDDENR_WQX-CENTBSRR06 |  |  |  |  | RIGRABOT | Grab water sample taken from a river using a bottle | Water Bottle |  | Total suspended solids |  | 79 | mg/l |  | Final |  | Actual |  | 2540-D | APHA | 2540 D ~ Total Suspended Solids in Water | https://www.nemi.gov/methods/method_summary/9819/ | HEALTH | [6 empty] | STORET
SDDENR_WQX | DENR | SDDENR_WQX-998414F | Field Msr/Obs | Water |  | 2012-07-26 | 12:45 | CST | EDWQSPZ1 |  | 2012-07-26 12:45 | 59207805 | 112.648 | -13.0095 | SDDENR_WQX-CENTBSRR06 |  |  |  |  | RIMSRSON | Standard South Dakora equipment | Miscellaneous (Other) |  | Dissolved oxygen (DO) |  | 9.05 | mg/l |  | Final |  | Actual |  | UNKOWN | SDDENR_WQX | UNKOWN |  | HEALTH | [6 empty] | STORET
SDDENR_WQX | DENR | SDDENR_WQX-998423F | Field Msr/Obs | Water |  | 2012-07-26 | 12:45 | CST | EDWQSPZ1 |  | 2012-07-26 12:45 | 59207805 | 112.648 | -13.0095 | SDDENR_WQX-CENTBSRR06 |  |  |  |  | RIMSRSON | Standard South Dakora equipment | Miscellaneous (Other) |  | Dissolved oxygen (DO) |  | 9.05 | mg/l |  | Final |  | Actual |  | UNKOWN | SDDENR_WQX | UNKOWN |  | HEALTH | [6 empty] | STORET
SDDENR_WQX | DENR | SDDENR_WQX-998414W | Sample-Routine | Water |  | 2012-07-26 | 12:45 | CST | EDWQSPZ1 |  | 2012-07-26 12:45 | 59207805 | 112.648 | -13.0095 | SDDENR_WQX-CENTBSRR06 |  |  |  |  | RIGRABOT | Grab water sample taken from a river using a bottle | Water Bottle |  | Escherichia coli |  | 303 | MPN/100ml |  | Final |  | Actual |  | 9223-B | APHA | 9223 B ~ Enzyme substrate assay for measuring total coliforms and E. coli (ONPG-MUG test or CPRG-MUG test) | https://www.nemi.gov/methods/method_summary/5583/ | HEALTH | [6 empty] | STORET
SDDENR_WQX | DENR | SDDENR_WQX-998423W | Quality Control Sample-Field Replicate | Water |  | 2012-07-26 | 12:45 | CST | EDWQSPZ1 |  | 2012-07-26 12:45 | 59207805 | 112.648 | -13.0095 | SDDENR_WQX-CENTBSRR06 |  |  |  |  | RIGRABOT | Grab water sample taken from a river using a bottle | Water Bottle |  | Escherichia coli |  | 287 | MPN/100ml |  | Final |  | Actual |  | 9223-B | APHA | 9223 B ~ Enzyme substrate assay for measuring total coliforms and E. coli (ONPG-MUG test or CPRG-MUG test) | https://www.nemi.gov/methods/method_summary/5583/ | HEALTH | [6 empty] | STORET
SDDENR_WQX | DENR | SDDENR_WQX-998572W | Quality Control Sample-Field Blank | Water |  | 2012-07-26 | 12:45 | CST | EDWQSPZ1 |  | 2012-07-26 12:45 | 59207805 | 112.648 | -13.0095 | SDDENR_WQX-CENTBSRR06 |  |  |  |  | RIBLKBOT | Blank water sample for QAQC purposes using a bottle | Water Bottle | Present Below Quantification Limit | Escherichia coli |  |  |  |  | Final |  | Actual |  | 9223-B | APHA | 9223 B ~ Enzyme substrate assay for measuring total coliforms and E. coli (ONPG-MUG test or CPRG-MUG test) | https://www.nemi.gov/methods/method_summary/5583/ | HEALTH |  |  | Lower Quantitation Limit | 1 | MPN/100ml |  | STORET
SDDENR_WQX | DENR | SDDENR_WQX-998423F | Field Msr/Obs | Water |  | 2012-07-26 | 12:45 | CST | EDWQSPZ1 |  | 2012-07-26 12:45 | 59207805 | 112.648 | -13.0095 | SDDENR_WQX-CENTBSRR06 |  |  |  |  | RIMSRSON | Standard South Dakora equipment | Miscellaneous (Other) |  | pH |  | 8.63 | None |  | Final |  | Actual |  | UNKOWN | SDDENR_WQX | UNKOWN |  | HEALTH | [6 empty] | STORET
SDDENR_WQX | DENR | SDDENR_WQX-998414F | Field Msr/Obs | Water |  | 2012-07-26 | 12:45 | CST | EDWQSPZ1 |  | 2012-07-26 12:45 | 59207805 | 112.648 | -13.0095 | SDDENR_WQX-CENTBSRR06 |  |  |  |  | RIMSRSON | Standard South Dakora equipment | Miscellaneous (Other) |  | pH |  | 8.63 | None |  | Final |  | Actual |  | UNKOWN | SDDENR_WQX | UNKOWN |  | HEALTH | [6 empty] | STORET
SDDENR_WQX | DENR | SDDENR_WQX-998423F | Field Msr/Obs | Water |  | 2012-07-26 | 12:45 | CST | EDWQSPZ1 |  | 2012-07-26 12:45 | 59207805 | 112.648 | -13.0095 | SDDENR_WQX-CENTBSRR06 |  |  |  |  | RIMSRSON | Standard South Dakora equipment | Miscellaneous (Other) |  | Salinity |  | 0.42 | ppt |  | Final |  | Actual |  | UNKOWN | SDDENR_WQX | UNKOWN |  | HEALTH | [6 empty] | STORET
SDDENR_WQX | DENR | SDDENR_WQX-998414F | Field Msr/Obs | Water |  | 2012-07-26 | 12:45 | CST | EDWQSPZ1 |  | 2012-07-26 12:45 | 59207805 | 112.648 | -13.0095 | SDDENR_WQX-CENTBSRR06 |  |  |  |  | RIMSRSON | Standard South Dakora equipment | Miscellaneous (Other) |  | Salinity |  | 0.42 | ppt |  | Final |  | Actual |  | UNKOWN | SDDENR_WQX | UNKOWN |  | HEALTH | [6 empty] | STORET
SDDENR_WQX | DENR | SDDENR_WQX-998423F | Field Msr/Obs | Water |  | 2012-07-26 | 12:45 | CST | EDWQSPZ1 |  | 2012-07-26 12:45 | 59207805 | 112.648 | -13.0095 | SDDENR_WQX-CENTBSRR06 |  |  |  |  | RIMSRSON | Standard South Dakora equipment | Miscellaneous (Other) |  | Specific conductance |  | 869 | umho/cm |  | Final |  | Actual |  | UNKOWN | SDDENR_WQX | UNKOWN |  | HEALTH | [6 empty] | STORET
SDDENR_WQX | DENR | SDDENR_WQX-998414F | Field Msr/Obs | Water |  | 2012-07-26 | 12:45 | CST | EDWQSPZ1 |  | 2012-07-26 12:45 | 59207805 | 112.648 | -13.0095 | SDDENR_WQX-CENTBSRR06 |  |  |  |  | RIMSRSON | Standard South Dakora equipment | Miscellaneous (Other) |  | Specific conductance |  | 869 | umho/cm |  | Final |  | Actual |  | UNKOWN | SDDENR_WQX | UNKOWN |  | HEALTH | [6 empty] | STORET
SDDENR_WQX | DENR | SDDENR_WQX-998423F | Field Msr/Obs | Water |  | 2012-07-26 | 12:45 | CST | EDWQSPZ1 |  | 2012-07-26 12:45 | 59207805 | 112.648 | -13.0095 | SDDENR_WQX-CENTBSRR06 |  |  |  |  | RIMSRSON | Standard South Dakora equipment | Miscellaneous (Other) |  | Temperature, air |  | 30 | deg C |  | Final |  | Actual |  | UNKOWN | SDDENR_WQX | UNKOWN |  | HEALTH | [6 empty] | STORET
SDDENR_WQX | DENR | SDDENR_WQX-998414F | Field Msr/Obs | Water |  | 2012-07-26 | 12:45 | CST | EDWQSPZ1 |  | 2012-07-26 12:45 | 59207805 | 112.648 | -13.0095 | SDDENR_WQX-CENTBSRR06 |  |  |  |  | RIMSRSON | Standard South Dakora equipment | Miscellaneous (Other) |  | Temperature, air |  | 30 | deg C |  | Final |  | Actual |  | UNKOWN | SDDENR_WQX | UNKOWN |  | HEALTH | [6 empty] | STORET
SDDENR_WQX | DENR | SDDENR_WQX-998423F | Field Msr/Obs | Water |  | 2012-07-26 | 12:45 | CST | EDWQSPZ1 |  | 2012-07-26 12:45 | 59207805 | 112.648 | -13.0095 | SDDENR_WQX-CENTBSRR06 |  |  |  |  | RIMSRSON | Standard South Dakora equipment | Miscellaneous (Other) |  | Temperature, water |  | 27.17 | deg C |  | Final |  | Actual |  | UNKOWN | SDDENR_WQX | UNKOWN |  | HEALTH | [6 empty] | STORET
SDDENR_WQX | DENR | SDDENR_WQX-998414F | Field Msr/Obs | Water |  | 2012-07-26 | 12:45 | CST | EDWQSPZ1 |  | 2012-07-26 12:45 | 59207805 | 112.648 | -13.0095 | SDDENR_WQX-CENTBSRR06 |  |  |  |  | RIMSRSON | Standard South Dakora equipment | Miscellaneous (Other) |  | Temperature, water |  | 27.17 | deg C |  | Final |  | Actual |  | UNKOWN | SDDENR_WQX | UNKOWN |  | HEALTH | [6 empty] | STORET
SDDENR_WQX | DENR | SDDENR_WQX-998423W | Quality Control Sample-Field Replicate | Water |  | 2012-07-26 | 12:45 | CST | EDWQSPZ1 |  | 2012-07-26 12:45 | 59207805 | 112.648 | -13.0095 | SDDENR_WQX-CENTBSRR06 |  |  |  |  | RIGRABOT | Grab water sample taken from a river using a bottle | Water Bottle |  | Total suspended solids |  | 78 | mg/l |  | Final |  | Actual |  | 2540-D | APHA | 2540 D ~ Total Suspended Solids in Water | https://www.nemi.gov/methods/method_summary/9819/ | HEALTH | [6 empty] | STORET
SDDENR_WQX | DENR | SDDENR_WQX-998572W | Quality Control Sample-Field Blank | Water |  | 2012-07-26 | 12:45 | CST | EDWQSPZ1 |  | 2012-07-26 12:45 | 59207805 | 112.648 | -13.0095 | SDDENR_WQX-CENTBSRR06 |  |  |  |  | RIBLKBOT | Blank water sample for QAQC purposes using a bottle | Water Bottle | Present Below Quantification Limit | Total suspended solids |  |  |  |  | Final |  | Actual |  | 2540-D | APHA | 2540 D ~ Total Suspended Solids in Water | https://www.nemi.gov/methods/method_summary/9819/ | HEALTH |  |  | Lower Quantitation Limit | 3 | mg/l |  | STORET
SDDENR_WQX | DENR | SDDENR_WQX-998414W | Sample-Routine | Water |  | 2012-07-26 | 12:45 | CST | EDWQSPZ1 |  | 2012-07-26 12:45 | 59207805 | 112.648 | -13.0095 | SDDENR_WQX-CENTBSRR06 |  |  |  |  | RIGRABOT | Grab water sample taken from a river using a bottle | Water Bottle |  | Total suspended solids |  | 74 | mg/l |  | Final |  | Actual |  | 2540-D | APHA | 2540 D ~ Total Suspended Solids in Water | https://www.nemi.gov/methods/method_summary/9819/ | HEALTH | [6 empty] | STORET
SDDENR_WQX | DENR | SDDENR_WQX-998197F | Field Msr/Obs | Water |  | 2012-08-29 | 11:45 | CST | EDWQSPZ1 |  | 2012-08-29 11:45 | 59256705 | 112.7411 | -13.1025 | SDDENR_WQX-CENTBSRR06 |  |  |  |  | RIMSRSON | Standard South Dakora equipment | Miscellaneous (Other) |  | Dissolved oxygen (DO) |  | 6.98 | mg/l |  | Final |  | Actual |  | UNKOWN | SDDENR_WQX | UNKOWN |  | HEALTH | [6 empty] | STORET
SDDENR_WQX | DENR | SDDENR_WQX-998197W | Sample-Routine | Water |  | 2012-08-29 | 11:45 | CST | EDWQSPZ1 |  | 2012-08-29 11:45 | 59256705 | 112.7411 | -13.1025 | SDDENR_WQX-CENTBSRR06 |  |  |  |  | RIGRABOT | Grab water sample taken from a river using a bottle | Water Bottle |  | Escherichia coli |  | 285 | MPN/100ml |  | Final |  | Actual |  | 9223-B | APHA | 9223 B ~ Enzyme substrate assay for measuring total coliforms and E. coli (ONPG-MUG test or CPRG-MUG test) | https://www.nemi.gov/methods/method_summary/5583/ | HEALTH | [6 empty] | STORET
SDDENR_WQX | DENR | SDDENR_WQX-998197F | Field Msr/Obs | Water |  | 2012-08-29 | 11:45 | CST | EDWQSPZ1 |  | 2012-08-29 11:45 | 59256705 | 112.7411 | -13.1025 | SDDENR_WQX-CENTBSRR06 |  |  |  |  | RIMSRSON | Standard South Dakora equipment | Miscellaneous (Other) |  | pH |  | 8.03 | None |  | Final |  | Actual |  | UNKOWN | SDDENR_WQX | UNKOWN |  | HEALTH | [6 empty] | STORET
SDDENR_WQX | DENR | SDDENR_WQX-998197F | Field Msr/Obs | Water |  | 2012-08-29 | 11:45 | CST | EDWQSPZ1 |  | 2012-08-29 11:45 | 59256705 | 112.7411 | -13.1025 | SDDENR_WQX-CENTBSRR06 |  |  |  |  | RIMSRSON | Standard South Dakora equipment | Miscellaneous (Other) |  | Salinity |  | 0.42 | ppt |  | Final |  | Actual |  | UNKOWN | SDDENR_WQX | UNKOWN |  | HEALTH | [6 empty] | STORET
SDDENR_WQX | DENR | SDDENR_WQX-998197F | Field Msr/Obs | Water |  | 2012-08-29 | 11:45 | CST | EDWQSPZ1 |  | 2012-08-29 11:45 | 59256705 | 112.7411 | -13.1025 | SDDENR_WQX-CENTBSRR06 |  |  |  |  | RIMSRSON | Standard South Dakora equipment | Miscellaneous (Other) |  | Specific conductance |  | 848 | umho/cm |  | Final |  | Actual |  | UNKOWN | SDDENR_WQX | UNKOWN |  | HEALTH | [6 empty] | STORET
SDDENR_WQX | DENR | SDDENR_WQX-998197F | Field Msr/Obs | Water |  | 2012-08-29 | 11:45 | CST | EDWQSPZ1 |  | 2012-08-29 11:45 | 59256705 | 112.7411 | -13.1025 | SDDENR_WQX-CENTBSRR06 |  |  |  |  | RIMSRSON | Standard South Dakora equipment | Miscellaneous (Other) |  | Temperature, water |  | 24.06 | deg C |  | Final |  | Actual |  | UNKOWN | SDDENR_WQX | UNKOWN |  | HEALTH | [6 empty] | STORET
SDDENR_WQX | DENR | SDDENR_WQX-998197W | Sample-Routine | Water |  | 2012-08-29 | 11:45 | CST | EDWQSPZ1 |  | 2012-08-29 11:45 | 59256705 | 112.7411 | -13.1025 | SDDENR_WQX-CENTBSRR06 |  |  |  |  | RIGRABOT | Grab water sample taken from a river using a bottle | Water Bottle |  | Total suspended solids |  | 27 | mg/l |  | Final |  | Actual |  | 2540-D | APHA | 2540 D ~ Total Suspended Solids in Water | https://www.nemi.gov/methods/method_summary/9819/ | HEALTH | [6 empty] | STORET
SDDENR_WQX | DENR | SDDENR_WQX-998386F | Field Msr/Obs | Water |  | 2012-09-26 | 12:30 | CST | EDWQSPZ1 |  | 2012-09-26 12:30 | 59297070 | 112.8179 | -13.1793 | SDDENR_WQX-CENTBSRR06 |  |  |  |  | RIMSRSON | Standard South Dakora equipment | Miscellaneous (Other) |  | Dissolved oxygen (DO) |  | 9.66 | mg/l |  | Final |  | Actual |  | UNKOWN | SDDENR_WQX | UNKOWN |  | HEALTH | [6 empty] | STORET
SDDENR_WQX | DENR | SDDENR_WQX-998386W | Sample-Routine | Water |  | 2012-09-26 | 12:30 | CST | EDWQSPZ1 |  | 2012-09-26 12:30 | 59297070 | 112.8179 | -13.1793 | SDDENR_WQX-CENTBSRR06 |  |  |  |  | RIGRABOT | Grab water sample taken from a river using a bottle | Water Bottle |  | Escherichia coli |  | 30 | MPN/100ml |  | Final |  | Actual |  | 9223-B | APHA | 9223 B ~ Enzyme substrate assay for measuring total coliforms and E. coli (ONPG-MUG test or CPRG-MUG test) | https://www.nemi.gov/methods/method_summary/5583/ | HEALTH | [6 empty] | STORET
SDDENR_WQX | DENR | SDDENR_WQX-998386F | Field Msr/Obs | Water |  | 2012-09-26 | 12:30 | CST | EDWQSPZ1 |  | 2012-09-26 12:30 | 59297070 | 112.8179 | -13.1793 | SDDENR_WQX-CENTBSRR06 |  |  |  |  | RIMSRSON | Standard South Dakora equipment | Miscellaneous (Other) |  | pH |  | 9.07 | None |  | Final |  | Actual |  | UNKOWN | SDDENR_WQX | UNKOWN |  | HEALTH | [6 empty] | STORET
SDDENR_WQX | DENR | SDDENR_WQX-998386F | Field Msr/Obs | Water |  | 2012-09-26 | 12:30 | CST | EDWQSPZ1 |  | 2012-09-26 12:30 | 59297070 | 112.8179 | -13.1793 | SDDENR_WQX-CENTBSRR06 |  |  |  |  | RIMSRSON | Standard South Dakora equipment | Miscellaneous (Other) |  | Salinity |  | 0.38 | ppt |  | Final |  | Actual |  | UNKOWN | SDDENR_WQX | UNKOWN |  | HEALTH | [6 empty] | STORET
SDDENR_WQX | DENR | SDDENR_WQX-998386F | Field Msr/Obs | Water |  | 2012-09-26 | 12:30 | CST | EDWQSPZ1 |  | 2012-09-26 12:30 | 59297070 | 112.8179 | -13.1793 | SDDENR_WQX-CENTBSRR06 |  |  |  |  | RIMSRSON | Standard South Dakora equipment | Miscellaneous (Other) |  | Specific conductance |  | 772 | umho/cm |  | Final |  | Actual |  | UNKOWN | SDDENR_WQX | UNKOWN |  | HEALTH | [6 empty] | STORET
SDDENR_WQX | DENR | SDDENR_WQX-998386F | Field Msr/Obs | Water |  | 2012-09-26 | 12:30 | CST | EDWQSPZ1 |  | 2012-09-26 12:30 | 59297070 | 112.8179 | -13.1793 | SDDENR_WQX-CENTBSRR06 |  |  |  |  | RIMSRSON | Standard South Dakora equipment | Miscellaneous (Other) |  | Temperature, air |  | 19 | deg C |  | Final |  | Actual |  | UNKOWN | SDDENR_WQX | UNKOWN |  | HEALTH | [6 empty] | STORET
SDDENR_WQX | DENR | SDDENR_WQX-998386F | Field Msr/Obs | Water |  | 2012-09-26 | 12:30 | CST | EDWQSPZ1 |  | 2012-09-26 12:30 | 59297070 | 112.8179 | -13.1793 | SDDENR_WQX-CENTBSRR06 |  |  |  |  | RIMSRSON | Standard South Dakora equipment | Miscellaneous (Other) |  | Temperature, water |  | 13.45 | deg C |  | Final |  | Actual |  | UNKOWN | SDDENR_WQX | UNKOWN |  | HEALTH | [6 empty] | STORET
SDDENR_WQX | DENR | SDDENR_WQX-998386W | Sample-Routine | Water |  | 2012-09-26 | 12:30 | CST | EDWQSPZ1 |  | 2012-09-26 12:30 | 59297070 | 112.8179 | -13.1793 | SDDENR_WQX-CENTBSRR06 |  |  |  |  | RIGRABOT | Grab water sample taken from a river using a bottle | Water Bottle |  | Total suspended solids |  | 66 | mg/l |  | Final |  | Actual |  | 2540-D | APHA | 2540 D ~ Total Suspended Solids in Water | https://www.nemi.gov/methods/method_summary/9819/ | HEALTH | [6 empty] | STORET
SDDENR_WQX | DENR | SDDENR_WQX-998455F | Field Msr/Obs | Water |  | 2012-10-24 | 12:30 | CST | EDWQSPZ1 |  | 2012-10-24 12:30 | 59337390 | 112.8946 | -13.256 | SDDENR_WQX-CENTBSRR06 |  |  |  |  | RIMSRSON | Standard South Dakora equipment | Miscellaneous (Other) |  | Dissolved oxygen (DO) |  | 12.3 | mg/l |  | Final |  | Actual |  | UNKOWN | SDDENR_WQX | UNKOWN |  | HEALTH | [6 empty] | STORET
SDDENR_WQX | DENR | SDDENR_WQX-998455W | Sample-Routine | Water |  | 2012-10-24 | 12:30 | CST | EDWQSPZ1 |  | 2012-10-24 12:30 | 59337390 | 112.8946 | -13.256 | SDDENR_WQX-CENTBSRR06 |  |  |  |  | RIGRABOT | Grab water sample taken from a river using a bottle | Water Bottle |  | Escherichia coli |  | 52 | MPN/100ml |  | Final |  | Actual |  | 9223-B | APHA | 9223 B ~ Enzyme substrate assay for measuring total coliforms and E. coli (ONPG-MUG test or CPRG-MUG test) | https://www.nemi.gov/methods/method_summary/5583/ | HEALTH | [6 empty] | STORET
SDDENR_WQX | DENR | SDDENR_WQX-998455F | Field Msr/Obs | Water |  | 2012-10-24 | 12:30 | CST | EDWQSPZ1 |  | 2012-10-24 12:30 | 59337390 | 112.8946 | -13.256 | SDDENR_WQX-CENTBSRR06 |  |  |  |  | RIMSRSON | Standard South Dakora equipment | Miscellaneous (Other) |  | pH |  | 8.54 | None |  | Final |  | Actual |  | UNKOWN | SDDENR_WQX | UNKOWN |  | HEALTH | [6 empty] | STORET
SDDENR_WQX | DENR | SDDENR_WQX-998455F | Field Msr/Obs | Water |  | 2012-10-24 | 12:30 | CST | EDWQSPZ1 |  | 2012-10-24 12:30 | 59337390 | 112.8946 | -13.256 | SDDENR_WQX-CENTBSRR06 |  |  |  |  | RIMSRSON | Standard South Dakora equipment | Miscellaneous (Other) |  | Salinity |  | 0.4 | ppt |  | Final |  | Actual |  | UNKOWN | SDDENR_WQX | UNKOWN |  | HEALTH | [6 empty] | STORET
SDDENR_WQX | DENR | SDDENR_WQX-998455F | Field Msr/Obs | Water |  | 2012-10-24 | 12:30 | CST | EDWQSPZ1 |  | 2012-10-24 12:30 | 59337390 | 112.8946 | -13.256 | SDDENR_WQX-CENTBSRR06 |  |  |  |  | RIMSRSON | Standard South Dakora equipment | Miscellaneous (Other) |  | Specific conductance |  | 816 | umho/cm |  | Final |  | Actual |  | UNKOWN | SDDENR_WQX | UNKOWN |  | HEALTH | [6 empty] | STORET
SDDENR_WQX | DENR | SDDENR_WQX-998455F | Field Msr/Obs | Water |  | 2012-10-24 | 12:30 | CST | EDWQSPZ1 |  | 2012-10-24 12:30 | 59337390 | 112.8946 | -13.256 | SDDENR_WQX-CENTBSRR06 |  |  |  |  | RIMSRSON | Standard South Dakora equipment | Miscellaneous (Other) |  | Temperature, air |  | 9 | deg C |  | Final |  | Actual |  | UNKOWN | SDDENR_WQX | UNKOWN |  | HEALTH | [6 empty] | STORET
SDDENR_WQX | DENR | SDDENR_WQX-998455F | Field Msr/Obs | Water |  | 2012-10-24 | 12:30 | CST | EDWQSPZ1 |  | 2012-10-24 12:30 | 59337390 | 112.8946 | -13.256 | SDDENR_WQX-CENTBSRR06 |  |  |  |  | RIMSRSON | Standard South Dakora equipment | Miscellaneous (Other) |  | Temperature, water |  | 10.36 | deg C |  | Final |  | Actual |  | UNKOWN | SDDENR_WQX | UNKOWN |  | HEALTH | [6 empty] | STORET
SDDENR_WQX | DENR | SDDENR_WQX-998455W | Sample-Routine | Water |  | 2012-10-24 | 12:30 | CST | EDWQSPZ1 |  | 2012-10-24 12:30 | 59337390 | 112.8946 | -13.256 | SDDENR_WQX-CENTBSRR06 |  |  |  |  | RIGRABOT | Grab water sample taken from a river using a bottle | Water Bottle |  | Total suspended solids |  | 88 | mg/l |  | Final |  | Actual |  | 2540-D | APHA | 2540 D ~ Total Suspended Solids in Water | https://www.nemi.gov/methods/method_summary/9819/ | HEALTH | [6 empty] | STORET
SDDENR_WQX | DENR | SDDENR_WQX-998384F | Field Msr/Obs | Water |  | 2013-04-25 | 11:45 | CST | EDWQSPZ1 |  | 2013-04-25 11:45 | 59600865 | 113.3959 | -13.7573 | SDDENR_WQX-CENTBSRR06 |  |  |  |  | RIMSRSON | Standard South Dakora equipment | Miscellaneous (Other) |  | Dissolved oxygen (DO) |  | 13.29 | mg/l |  | Final |  | Actual |  | UNKOWN | SDDENR_WQX | UNKOWN |  | HEALTH | [6 empty] | STORET
SDDENR_WQX | DENR | SDDENR_WQX-998384W | Sample-Routine | Water |  | 2013-04-25 | 11:45 | CST | EDWQSPZ1 |  | 2013-04-25 11:45 | 59600865 | 113.3959 | -13.7573 | SDDENR_WQX-CENTBSRR06 |  |  |  |  | RIGRABOT | Grab water sample taken from a river using a bottle | Water Bottle |  | Escherichia coli |  | 39.9 | MPN/100ml |  | Final |  | Actual |  | 9223-B | APHA | 9223 B ~ Enzyme substrate assay for measuring total coliforms and E. coli (ONPG-MUG test or CPRG-MUG test) | https://www.nemi.gov/methods/method_summary/5583/ | HEALTH | [6 empty] | STORET
SDDENR_WQX | DENR | SDDENR_WQX-998384F | Field Msr/Obs | Water |  | 2013-04-25 | 11:45 | CST | EDWQSPZ1 |  | 2013-04-25 11:45 | 59600865 | 113.3959 | -13.7573 | SDDENR_WQX-CENTBSRR06 |  |  |  |  | RIMSRSON | Standard South Dakora equipment | Miscellaneous (Other) |  | pH |  | 8.25 | None |  | Final |  | Actual |  | UNKOWN | SDDENR_WQX | UNKOWN |  | HEALTH | [6 empty] | STORET
SDDENR_WQX | DENR | SDDENR_WQX-998384F | Field Msr/Obs | Water |  | 2013-04-25 | 11:45 | CST | EDWQSPZ1 |  | 2013-04-25 11:45 | 59600865 | 113.3959 | -13.7573 | SDDENR_WQX-CENTBSRR06 |  |  |  |  | RIMSRSON | Standard South Dakora equipment | Miscellaneous (Other) |  | Salinity |  | 0.47 | ppt |  | Final |  | Actual |  | UNKOWN | SDDENR_WQX | UNKOWN |  | HEALTH | [6 empty] | STORET
SDDENR_WQX | DENR | SDDENR_WQX-998384F | Field Msr/Obs | Water |  | 2013-04-25 | 11:45 | CST | EDWQSPZ1 |  | 2013-04-25 11:45 | 59600865 | 113.3959 | -13.7573 | SDDENR_WQX-CENTBSRR06 |  |  |  |  | RIMSRSON | Standard South Dakora equipment | Miscellaneous (Other) |  | Specific conductance |  | 949 | umho/cm |  | Final |  | Actual |  | UNKOWN | SDDENR_WQX | UNKOWN |  | HEALTH | [6 empty] | STORET
SDDENR_WQX | DENR | SDDENR_WQX-998384F | Field Msr/Obs | Water |  | 2013-04-25 | 11:45 | CST | EDWQSPZ1 |  | 2013-04-25 11:45 | 59600865 | 113.3959 | -13.7573 | SDDENR_WQX-CENTBSRR06 |  |  |  |  | RIMSRSON | Standard South Dakora equipment | Miscellaneous (Other) |  | Temperature, air |  | 9 | deg C |  | Final |  | Actual |  | UNKOWN | SDDENR_WQX | UNKOWN |  | HEALTH | [6 empty] | STORET
SDDENR_WQX | DENR | SDDENR_WQX-998384F | Field Msr/Obs | Water |  | 2013-04-25 | 11:45 | CST | EDWQSPZ1 |  | 2013-04-25 11:45 | 59600865 | 113.3959 | -13.7573 | SDDENR_WQX-CENTBSRR06 |  |  |  |  | RIMSRSON | Standard South Dakora equipment | Miscellaneous (Other) |  | Temperature, water |  | 6.16 | deg C |  | Final |  | Actual |  | UNKOWN | SDDENR_WQX | UNKOWN |  | HEALTH | [6 empty] | STORET
SDDENR_WQX | DENR | SDDENR_WQX-998384W | Sample-Routine | Water |  | 2013-04-25 | 11:45 | CST | EDWQSPZ1 |  | 2013-04-25 11:45 | 59600865 | 113.3959 | -13.7573 | SDDENR_WQX-CENTBSRR06 |  |  |  |  | RIGRABOT | Grab water sample taken from a river using a bottle | Water Bottle |  | Total suspended solids |  | 65 | mg/l |  | Final |  | Actual |  | 2540-D | APHA | 2540 D ~ Total Suspended Solids in Water | https://www.nemi.gov/methods/method_summary/9819/ | HEALTH | [6 empty] | STORET
SDDENR_WQX | DENR | SDDENR_WQX-998370F | Field Msr/Obs | Water |  | 2013-05-29 | 12:30 | CST | EDWQSPZ1 |  | 2013-05-29 12:30 | 59649870 | 113.4891 | -13.8505 | SDDENR_WQX-CENTBSRR06 |  |  |  |  | RIMSRSON | Standard South Dakora equipment | Miscellaneous (Other) |  | Dissolved oxygen (DO) |  | 9.9 | mg/l |  | Final |  | Actual |  | UNKOWN | SDDENR_WQX | UNKOWN |  | HEALTH | [6 empty] | STORET
SDDENR_WQX | DENR | SDDENR_WQX-998370W | Sample-Routine | Water |  | 2013-05-29 | 12:30 | CST | EDWQSPZ1 |  | 2013-05-29 12:30 | 59649870 | 113.4891 | -13.8505 | SDDENR_WQX-CENTBSRR06 |  |  |  |  | RIGRABOT | Grab water sample taken from a river using a bottle | Water Bottle |  | Escherichia coli |  | 22 | MPN/100ml |  | Final |  | Actual |  | 9223-B | APHA | 9223 B ~ Enzyme substrate assay for measuring total coliforms and E. coli (ONPG-MUG test or CPRG-MUG test) | https://www.nemi.gov/methods/method_summary/5583/ | HEALTH | [6 empty] | STORET
SDDENR_WQX | DENR | SDDENR_WQX-998370F | Field Msr/Obs | Water |  | 2013-05-29 | 12:30 | CST | EDWQSPZ1 |  | 2013-05-29 12:30 | 59649870 | 113.4891 | -13.8505 | SDDENR_WQX-CENTBSRR06 |  |  |  |  | RIMSRSON | Standard South Dakora equipment | Miscellaneous (Other) |  | pH |  | 8.29 | None |  | Final |  | Actual |  | UNKOWN | SDDENR_WQX | UNKOWN |  | HEALTH | [6 empty] | STORET
SDDENR_WQX | DENR | SDDENR_WQX-998370F | Field Msr/Obs | Water |  | 2013-05-29 | 12:30 | CST | EDWQSPZ1 |  | 2013-05-29 12:30 | 59649870 | 113.4891 | -13.8505 | SDDENR_WQX-CENTBSRR06 |  |  |  |  | RIMSRSON | Standard South Dakora equipment | Miscellaneous (Other) |  | Salinity |  | 0.5 | ppt |  | Final |  | Actual |  | UNKOWN | SDDENR_WQX | UNKOWN |  | HEALTH | [6 empty] | STORET
SDDENR_WQX | DENR | SDDENR_WQX-998370F | Field Msr/Obs | Water |  | 2013-05-29 | 12:30 | CST | EDWQSPZ1 |  | 2013-05-29 12:30 | 59649870 | 113.4891 | -13.8505 | SDDENR_WQX-CENTBSRR06 |  |  |  |  | RIMSRSON | Standard South Dakora equipment | Miscellaneous (Other) |  | Specific conductance |  | 1003 | umho/cm |  | Final |  | Actual |  | UNKOWN | SDDENR_WQX | UNKOWN |  | HEALTH | [6 empty] | STORET
SDDENR_WQX | DENR | SDDENR_WQX-998370F | Field Msr/Obs | Water |  | 2013-05-29 | 12:30 | CST | EDWQSPZ1 |  | 2013-05-29 12:30 | 59649870 | 113.4891 | -13.8505 | SDDENR_WQX-CENTBSRR06 |  |  |  |  | RIMSRSON | Standard South Dakora equipment | Miscellaneous (Other) |  | Temperature, air |  | 22 | deg C |  | Final |  | Actual |  | UNKOWN | SDDENR_WQX | UNKOWN |  | HEALTH | [6 empty] | STORET
SDDENR_WQX | DENR | SDDENR_WQX-998370F | Field Msr/Obs | Water |  | 2013-05-29 | 12:30 | CST | EDWQSPZ1 |  | 2013-05-29 12:30 | 59649870 | 113.4891 | -13.8505 | SDDENR_WQX-CENTBSRR06 |  |  |  |  | RIMSRSON | Standard South Dakora equipment | Miscellaneous (Other) |  | Temperature, water |  | 16.98 | deg C |  | Final |  | Actual |  | UNKOWN | SDDENR_WQX | UNKOWN |  | HEALTH | [6 empty] | STORET
SDDENR_WQX | DENR | SDDENR_WQX-998370W | Sample-Routine | Water |  | 2013-05-29 | 12:30 | CST | EDWQSPZ1 |  | 2013-05-29 12:30 | 59649870 | 113.4891 | -13.8505 | SDDENR_WQX-CENTBSRR06 |  |  |  |  | RIGRABOT | Grab water sample taken from a river using a bottle | Water Bottle |  | Total suspended solids |  | 62 | mg/l |  | Final |  | Actual |  | 2540-D | APHA | 2540 D ~ Total Suspended Solids in Water | https://www.nemi.gov/methods/method_summary/9819/ | HEALTH | [6 empty] | STORET
SDDENR_WQX | DENR | SDDENR_WQX-998547F | Field Msr/Obs | Water |  | 2013-06-26 | 9:30 | CST | EDWQSPZ1 |  | 2013-06-26 09:30 | 59690010 | 113.5655 | -13.9269 | SDDENR_WQX-CENTBSRR06 | Heavy rain 6/21 AND 6/22 |  |  |  | RIMSRSON | Standard South Dakora equipment | Miscellaneous (Other) |  | Dissolved oxygen (DO) |  | 5.57 | mg/l |  | Final |  | Actual | Heavy rain 6/21 AND 6/22 | UNKOWN | SDDENR_WQX | UNKOWN |  | HEALTH | [6 empty] | STORET
SDDENR_WQX | DENR | SDDENR_WQX-998547W | Sample-Routine | Water |  | 2013-06-26 | 9:30 | CST | EDWQSPZ1 |  | 2013-06-26 09:30 | 59690010 | 113.5655 | -13.9269 | SDDENR_WQX-CENTBSRR06 | Heavy rain 6/21 AND 6/22 |  |  |  | RIGRABOT | Grab water sample taken from a river using a bottle | Water Bottle |  | Escherichia coli |  | 959 | MPN/100ml |  | Final |  | Actual | Heavy rain 6/21 AND 6/22 | 9223-B | APHA | 9223 B ~ Enzyme substrate assay for measuring total coliforms and E. coli (ONPG-MUG test or CPRG-MUG test) | https://www.nemi.gov/methods/method_summary/5583/ | HEALTH | [6 empty] | STORET
SDDENR_WQX | DENR | SDDENR_WQX-998547F | Field Msr/Obs | Water |  | 2013-06-26 | 9:30 | CST | EDWQSPZ1 |  | 2013-06-26 09:30 | 59690010 | 113.5655 | -13.9269 | SDDENR_WQX-CENTBSRR06 | Heavy rain 6/21 AND 6/22 |  |  |  | RIMSRSON | Standard South Dakora equipment | Miscellaneous (Other) |  | pH |  | 7.63 | None |  | Final |  | Actual | Heavy rain 6/21 AND 6/22 | UNKOWN | SDDENR_WQX | UNKOWN |  | HEALTH | [6 empty] | STORET
SDDENR_WQX | DENR | SDDENR_WQX-998547F | Field Msr/Obs | Water |  | 2013-06-26 | 9:30 | CST | EDWQSPZ1 |  | 2013-06-26 09:30 | 59690010 | 113.5655 | -13.9269 | SDDENR_WQX-CENTBSRR06 | Heavy rain 6/21 AND 6/22 |  |  |  | RIMSRSON | Standard South Dakora equipment | Miscellaneous (Other) |  | Salinity |  | 0.26 | ppt |  | Final |  | Actual | Heavy rain 6/21 AND 6/22 | UNKOWN | SDDENR_WQX | UNKOWN |  | HEALTH | [6 empty] | STORET
SDDENR_WQX | DENR | SDDENR_WQX-998547F | Field Msr/Obs | Water |  | 2013-06-26 | 9:30 | CST | EDWQSPZ1 |  | 2013-06-26 09:30 | 59690010 | 113.5655 | -13.9269 | SDDENR_WQX-CENTBSRR06 | Heavy rain 6/21 AND 6/22 |  |  |  | RIMSRSON | Standard South Dakora equipment | Miscellaneous (Other) |  | Specific conductance |  | 542 | umho/cm |  | Final |  | Actual | Heavy rain 6/21 AND 6/22 | UNKOWN | SDDENR_WQX | UNKOWN |  | HEALTH | [6 empty] | STORET
SDDENR_WQX | DENR | SDDENR_WQX-998547F | Field Msr/Obs | Water |  | 2013-06-26 | 9:30 | CST | EDWQSPZ1 |  | 2013-06-26 09:30 | 59690010 | 113.5655 | -13.9269 | SDDENR_WQX-CENTBSRR06 | Heavy rain 6/21 AND 6/22 |  |  |  | RIMSRSON | Standard South Dakora equipment | Miscellaneous (Other) |  | Temperature, air |  | 25 | deg C |  | Final |  | Actual | Heavy rain 6/21 AND 6/22 | UNKOWN | SDDENR_WQX | UNKOWN |  | HEALTH | [6 empty] | STORET
SDDENR_WQX | DENR | SDDENR_WQX-998547F | Field Msr/Obs | Water |  | 2013-06-26 | 9:30 | CST | EDWQSPZ1 |  | 2013-06-26 09:30 | 59690010 | 113.5655 | -13.9269 | SDDENR_WQX-CENTBSRR06 | Heavy rain 6/21 AND 6/22 |  |  |  | RIMSRSON | Standard South Dakora equipment | Miscellaneous (Other) |  | Temperature, water |  | 23.38 | deg C |  | Final |  | Actual | Heavy rain 6/21 AND 6/22 | UNKOWN | SDDENR_WQX | UNKOWN |  | HEALTH | [6 empty] | STORET
SDDENR_WQX | DENR | SDDENR_WQX-998547W | Sample-Routine | Water |  | 2013-06-26 | 9:30 | CST | EDWQSPZ1 |  | 2013-06-26 09:30 | 59690010 | 113.5655 | -13.9269 | SDDENR_WQX-CENTBSRR06 | Heavy rain 6/21 AND 6/22 |  |  |  | RIGRABOT | Grab water sample taken from a river using a bottle | Water Bottle |  | Total suspended solids |  | 210 | mg/l |  | Final |  | Actual | Heavy rain 6/21 AND 6/22 | 2540-D | APHA | 2540 D ~ Total Suspended Solids in Water | https://www.nemi.gov/methods/method_summary/9819/ | HEALTH | [6 empty] | STORET
SDDENR_WQX | DENR | SDDENR_WQX-998397F | Field Msr/Obs | Water |  | 2013-07-30 | 12:45 | CST | EDWQSPZ1 |  | 2013-07-30 12:45 | 59739165 | 113.659 | -14.0204 | SDDENR_WQX-CENTBSRR06 |  |  |  |  | RIMSRSON | Standard South Dakora equipment | Miscellaneous (Other) |  | Dissolved oxygen (DO) |  | 7.95 | mg/l |  | Final |  | Actual |  | UNKOWN | SDDENR_WQX | UNKOWN |  | HEALTH | [6 empty] | STORET
SDDENR_WQX | DENR | SDDENR_WQX-998397W | Sample-Routine | Water |  | 2013-07-30 | 12:45 | CST | EDWQSPZ1 |  | 2013-07-30 12:45 | 59739165 | 113.659 | -14.0204 | SDDENR_WQX-CENTBSRR06 |  |  |  |  | RIGRABOT | Grab water sample taken from a river using a bottle | Water Bottle |  | Escherichia coli |  | 95 | MPN/100ml |  | Final |  | Actual |  | 9223-B | APHA | 9223 B ~ Enzyme substrate assay for measuring total coliforms and E. coli (ONPG-MUG test or CPRG-MUG test) | https://www.nemi.gov/methods/method_summary/5583/ | HEALTH | [6 empty] | STORET
SDDENR_WQX | DENR | SDDENR_WQX-998397F | Field Msr/Obs | Water |  | 2013-07-30 | 12:45 | CST | EDWQSPZ1 |  | 2013-07-30 12:45 | 59739165 | 113.659 | -14.0204 | SDDENR_WQX-CENTBSRR06 |  |  |  |  | RIMSRSON | Standard South Dakora equipment | Miscellaneous (Other) |  | pH |  | 8.07 | None |  | Final |  | Actual |  | UNKOWN | SDDENR_WQX | UNKOWN |  | HEALTH | [6 empty] | STORET
SDDENR_WQX | DENR | SDDENR_WQX-998397F | Field Msr/Obs | Water |  | 2013-07-30 | 12:45 | CST | EDWQSPZ1 |  | 2013-07-30 12:45 | 59739165 | 113.659 | -14.0204 | SDDENR_WQX-CENTBSRR06 |  |  |  |  | RIMSRSON | Standard South Dakora equipment | Miscellaneous (Other) |  | Salinity |  | 0.52 | ppt |  | Final |  | Actual |  | UNKOWN | SDDENR_WQX | UNKOWN |  | HEALTH | [6 empty] | STORET
SDDENR_WQX | DENR | SDDENR_WQX-998397F | Field Msr/Obs | Water |  | 2013-07-30 | 12:45 | CST | EDWQSPZ1 |  | 2013-07-30 12:45 | 59739165 | 113.659 | -14.0204 | SDDENR_WQX-CENTBSRR06 |  |  |  |  | RIMSRSON | Standard South Dakora equipment | Miscellaneous (Other) |  | Specific conductance |  | 1053 | umho/cm |  | Final |  | Actual |  | UNKOWN | SDDENR_WQX | UNKOWN |  | HEALTH | [6 empty] | STORET
SDDENR_WQX | DENR | SDDENR_WQX-998397F | Field Msr/Obs | Water |  | 2013-07-30 | 12:45 | CST | EDWQSPZ1 |  | 2013-07-30 12:45 | 59739165 | 113.659 | -14.0204 | SDDENR_WQX-CENTBSRR06 |  |  |  |  | RIMSRSON | Standard South Dakora equipment | Miscellaneous (Other) |  | Temperature, air |  | 21 | deg C |  | Final |  | Actual |  | UNKOWN | SDDENR_WQX | UNKOWN |  | HEALTH | [6 empty] | STORET
SDDENR_WQX | DENR | SDDENR_WQX-998397F | Field Msr/Obs | Water |  | 2013-07-30 | 12:45 | CST | EDWQSPZ1 |  | 2013-07-30 12:45 | 59739165 | 113.659 | -14.0204 | SDDENR_WQX-CENTBSRR06 |  |  |  |  | RIMSRSON | Standard South Dakora equipment | Miscellaneous (Other) |  | Temperature, water |  | 20.27 | deg C |  | Final |  | Actual |  | UNKOWN | SDDENR_WQX | UNKOWN |  | HEALTH | [6 empty] | STORET
SDDENR_WQX | DENR | SDDENR_WQX-998397W | Sample-Routine | Water |  | 2013-07-30 | 12:45 | CST | EDWQSPZ1 |  | 2013-07-30 12:45 | 59739165 | 113.659 | -14.0204 | SDDENR_WQX-CENTBSRR06 |  |  |  |  | RIGRABOT | Grab water sample taken from a river using a bottle | Water Bottle |  | Total suspended solids |  | 69 | mg/l |  | Final |  | Actual |  | 2540-D | APHA | 2540 D ~ Total Suspended Solids in Water | https://www.nemi.gov/methods/method_summary/9819/ | HEALTH | [6 empty] | STORET
SDDENR_WQX | DENR | SDDENR_WQX-998319F | Field Msr/Obs | Water |  | 2013-08-13 | 12:15 | CST | EDWQSPZ1 |  | 2013-08-13 12:15 | 59759295 | 113.6973 | -14.0587 | SDDENR_WQX-CENTBSRR06 |  |  |  |  | RIMSRSON | Standard South Dakora equipment | Miscellaneous (Other) |  | Dissolved oxygen (DO) |  | 8.25 | mg/l |  | Final |  | Actual |  | UNKOWN | SDDENR_WQX | UNKOWN |  | HEALTH | [6 empty] | STORET
SDDENR_WQX | DENR | SDDENR_WQX-998319W | Sample-Routine | Water |  | 2013-08-13 | 12:15 | CST | EDWQSPZ1 |  | 2013-08-13 12:15 | 59759295 | 113.6973 | -14.0587 | SDDENR_WQX-CENTBSRR06 |  |  |  |  | RIGRABOT | Grab water sample taken from a river using a bottle | Water Bottle |  | Escherichia coli |  | 77.2 | MPN/100ml |  | Final |  | Actual |  | 9223-B | APHA | 9223 B ~ Enzyme substrate assay for measuring total coliforms and E. coli (ONPG-MUG test or CPRG-MUG test) | https://www.nemi.gov/methods/method_summary/5583/ | HEALTH | [6 empty] | STORET
SDDENR_WQX | DENR | SDDENR_WQX-998319F | Field Msr/Obs | Water |  | 2013-08-13 | 12:15 | CST | EDWQSPZ1 |  | 2013-08-13 12:15 | 59759295 | 113.6973 | -14.0587 | SDDENR_WQX-CENTBSRR06 |  |  |  |  | RIMSRSON | Standard South Dakora equipment | Miscellaneous (Other) |  | pH |  | 8.15 | None |  | Final |  | Actual |  | UNKOWN | SDDENR_WQX | UNKOWN |  | HEALTH | [6 empty] | STORET
SDDENR_WQX | DENR | SDDENR_WQX-998319F | Field Msr/Obs | Water |  | 2013-08-13 | 12:15 | CST | EDWQSPZ1 |  | 2013-08-13 12:15 | 59759295 | 113.6973 | -14.0587 | SDDENR_WQX-CENTBSRR06 |  |  |  |  | RIMSRSON | Standard South Dakora equipment | Miscellaneous (Other) |  | Salinity |  | 0.49 | ppt |  | Final |  | Actual |  | UNKOWN | SDDENR_WQX | UNKOWN |  | HEALTH | [6 empty] | STORET
SDDENR_WQX | DENR | SDDENR_WQX-998319F | Field Msr/Obs | Water |  | 2013-08-13 | 12:15 | CST | EDWQSPZ1 |  | 2013-08-13 12:15 | 59759295 | 113.6973 | -14.0587 | SDDENR_WQX-CENTBSRR06 |  |  |  |  | RIMSRSON | Standard South Dakora equipment | Miscellaneous (Other) |  | Specific conductance |  | 989 | umho/cm |  | Final |  | Actual |  | UNKOWN | SDDENR_WQX | UNKOWN |  | HEALTH | [6 empty] | STORET
SDDENR_WQX | DENR | SDDENR_WQX-998319F | Field Msr/Obs | Water |  | 2013-08-13 | 12:15 | CST | EDWQSPZ1 |  | 2013-08-13 12:15 | 59759295 | 113.6973 | -14.0587 | SDDENR_WQX-CENTBSRR06 |  |  |  |  | RIMSRSON | Standard South Dakora equipment | Miscellaneous (Other) |  | Temperature, air |  | 23 | deg C |  | Final |  | Actual |  | UNKOWN | SDDENR_WQX | UNKOWN |  | HEALTH | [6 empty] | STORET
SDDENR_WQX | DENR | SDDENR_WQX-998319F | Field Msr/Obs | Water |  | 2013-08-13 | 12:15 | CST | EDWQSPZ1 |  | 2013-08-13 12:15 | 59759295 | 113.6973 | -14.0587 | SDDENR_WQX-CENTBSRR06 |  |  |  |  | RIMSRSON | Standard South Dakora equipment | Miscellaneous (Other) |  | Temperature, water |  | 23.3 | deg C |  | Final |  | Actual |  | UNKOWN | SDDENR_WQX | UNKOWN |  | HEALTH | [6 empty] | STORET
SDDENR_WQX | DENR | SDDENR_WQX-998319W | Sample-Routine | Water |  | 2013-08-13 | 12:15 | CST | EDWQSPZ1 |  | 2013-08-13 12:15 | 59759295 | 113.6973 | -14.0587 | SDDENR_WQX-CENTBSRR06 |  |  |  |  | RIGRABOT | Grab water sample taken from a river using a bottle | Water Bottle |  | Total suspended solids |  | 51 | mg/l |  | Final |  | Actual |  | 2540-D | APHA | 2540 D ~ Total Suspended Solids in Water | https://www.nemi.gov/methods/method_summary/9819/ | HEALTH | [6 empty] | STORET
SDDENR_WQX | DENR | SDDENR_WQX-998485F | Field Msr/Obs | Water |  | 2013-09-18 | 12:45 | CST | EDWQSPZ1 |  | 2013-09-18 12:45 | 59811165 | 113.796 | -14.1574 | SDDENR_WQX-CENTBSRR06 |  |  |  |  | RIMSRSON | Standard South Dakora equipment | Miscellaneous (Other) |  | Dissolved oxygen (DO) |  | 12.65 | mg/l |  | Final |  | Actual |  | UNKOWN | SDDENR_WQX | UNKOWN |  | HEALTH | [6 empty] | STORET
SDDENR_WQX | DENR | SDDENR_WQX-998471F | Field Msr/Obs | Water |  | 2013-09-18 | 12:45 | CST | EDWQSPZ1 |  | 2013-09-18 12:45 | 59811165 | 113.796 | -14.1574 | SDDENR_WQX-CENTBSRR06 |  |  |  |  | RIMSRSON | Standard South Dakora equipment | Miscellaneous (Other) |  | Dissolved oxygen (DO) |  | 12.65 | mg/l |  | Final |  | Actual |  | UNKOWN | SDDENR_WQX | UNKOWN |  | HEALTH | [6 empty] | STORET
SDDENR_WQX | DENR | SDDENR_WQX-998588W | Quality Control Sample-Field Blank | Water |  | 2013-09-18 | 12:45 | CST | EDWQSPZ1 |  | 2013-09-18 12:45 | 59811165 | 113.796 | -14.1574 | SDDENR_WQX-CENTBSRR06 |  |  |  |  | RIBLKBOT | Blank water sample for QAQC purposes using a bottle | Water Bottle | Present Below Quantification Limit | Escherichia coli |  |  |  |  | Final |  | Actual |  | 9223-B | APHA | 9223 B ~ Enzyme substrate assay for measuring total coliforms and E. coli (ONPG-MUG test or CPRG-MUG test) | https://www.nemi.gov/methods/method_summary/5583/ | HEALTH |  |  | Lower Quantitation Limit | 1 | MPN/100ml |  | STORET
SDDENR_WQX | DENR | SDDENR_WQX-998471W | Quality Control Sample-Field Replicate | Water |  | 2013-09-18 | 12:45 | CST | EDWQSPZ1 |  | 2013-09-18 12:45 | 59811165 | 113.796 | -14.1574 | SDDENR_WQX-CENTBSRR06 |  |  |  |  | RIGRABOT | Grab water sample taken from a river using a bottle | Water Bottle |  | Escherichia coli |  | 145 | MPN/100ml |  | Final |  | Actual |  | 9223-B | APHA | 9223 B ~ Enzyme substrate assay for measuring total coliforms and E. coli (ONPG-MUG test or CPRG-MUG test) | https://www.nemi.gov/methods/method_summary/5583/ | HEALTH | [6 empty] | STORET
SDDENR_WQX | DENR | SDDENR_WQX-998485W | Sample-Routine | Water |  | 2013-09-18 | 12:45 | CST | EDWQSPZ1 |  | 2013-09-18 12:45 | 59811165 | 113.796 | -14.1574 | SDDENR_WQX-CENTBSRR06 |  |  |  |  | RIGRABOT | Grab water sample taken from a river using a bottle | Water Bottle |  | Escherichia coli |  | 98 | MPN/100ml |  | Final |  | Actual |  | 9223-B | APHA | 9223 B ~ Enzyme substrate assay for measuring total coliforms and E. coli (ONPG-MUG test or CPRG-MUG test) | https://www.nemi.gov/methods/method_summary/5583/ | HEALTH | [6 empty] | STORET
SDDENR_WQX | DENR | SDDENR_WQX-998471F | Field Msr/Obs | Water |  | 2013-09-18 | 12:45 | CST | EDWQSPZ1 |  | 2013-09-18 12:45 | 59811165 | 113.796 | -14.1574 | SDDENR_WQX-CENTBSRR06 |  |  |  |  | RIMSRSON | Standard South Dakora equipment | Miscellaneous (Other) |  | pH |  | 8.67 | None |  | Final |  | Actual |  | UNKOWN | SDDENR_WQX | UNKOWN |  | HEALTH | [6 empty] | STORET
SDDENR_WQX | DENR | SDDENR_WQX-998485F | Field Msr/Obs | Water |  | 2013-09-18 | 12:45 | CST | EDWQSPZ1 |  | 2013-09-18 12:45 | 59811165 | 113.796 | -14.1574 | SDDENR_WQX-CENTBSRR06 |  |  |  |  | RIMSRSON | Standard South Dakora equipment | Miscellaneous (Other) |  | pH |  | 8.67 | None |  | Final |  | Actual |  | UNKOWN | SDDENR_WQX | UNKOWN |  | HEALTH | [6 empty] | STORET
SDDENR_WQX | DENR | SDDENR_WQX-998485F | Field Msr/Obs | Water |  | 2013-09-18 | 12:45 | CST | EDWQSPZ1 |  | 2013-09-18 12:45 | 59811165 | 113.796 | -14.1574 | SDDENR_WQX-CENTBSRR06 |  |  |  |  | RIMSRSON | Standard South Dakora equipment | Miscellaneous (Other) |  | Salinity |  | 0.56 | ppt |  | Final |  | Actual |  | UNKOWN | SDDENR_WQX | UNKOWN |  | HEALTH | [6 empty] | STORET
SDDENR_WQX | DENR | SDDENR_WQX-998471F | Field Msr/Obs | Water |  | 2013-09-18 | 12:45 | CST | EDWQSPZ1 |  | 2013-09-18 12:45 | 59811165 | 113.796 | -14.1574 | SDDENR_WQX-CENTBSRR06 |  |  |  |  | RIMSRSON | Standard South Dakora equipment | Miscellaneous (Other) |  | Salinity |  | 0.56 | ppt |  | Final |  | Actual |  | UNKOWN | SDDENR_WQX | UNKOWN |  | HEALTH | [6 empty] | STORET
SDDENR_WQX | DENR | SDDENR_WQX-998485F | Field Msr/Obs | Water |  | 2013-09-18 | 12:45 | CST | EDWQSPZ1 |  | 2013-09-18 12:45 | 59811165 | 113.796 | -14.1574 | SDDENR_WQX-CENTBSRR06 |  |  |  |  | RIMSRSON | Standard South Dakora equipment | Miscellaneous (Other) |  | Specific conductance |  | 1121 | umho/cm |  | Final |  | Actual |  | UNKOWN | SDDENR_WQX | UNKOWN |  | HEALTH | [6 empty] | STORET
SDDENR_WQX | DENR | SDDENR_WQX-998471F | Field Msr/Obs | Water |  | 2013-09-18 | 12:45 | CST | EDWQSPZ1 |  | 2013-09-18 12:45 | 59811165 | 113.796 | -14.1574 | SDDENR_WQX-CENTBSRR06 |  |  |  |  | RIMSRSON | Standard South Dakora equipment | Miscellaneous (Other) |  | Specific conductance |  | 1121 | umho/cm |  | Final |  | Actual |  | UNKOWN | SDDENR_WQX | UNKOWN |  | HEALTH | [6 empty] | STORET
SDDENR_WQX | DENR | SDDENR_WQX-998471F | Field Msr/Obs | Water |  | 2013-09-18 | 12:45 | CST | EDWQSPZ1 |  | 2013-09-18 12:45 | 59811165 | 113.796 | -14.1574 | SDDENR_WQX-CENTBSRR06 |  |  |  |  | RIMSRSON | Standard South Dakora equipment | Miscellaneous (Other) |  | Temperature, air |  | 29 | deg C |  | Final |  | Actual |  | UNKOWN | SDDENR_WQX | UNKOWN |  | HEALTH | [6 empty] | STORET
SDDENR_WQX | DENR | SDDENR_WQX-998485F | Field Msr/Obs | Water |  | 2013-09-18 | 12:45 | CST | EDWQSPZ1 |  | 2013-09-18 12:45 | 59811165 | 113.796 | -14.1574 | SDDENR_WQX-CENTBSRR06 |  |  |  |  | RIMSRSON | Standard South Dakora equipment | Miscellaneous (Other) |  | Temperature, air |  | 29 | deg C |  | Final |  | Actual |  | UNKOWN | SDDENR_WQX | UNKOWN |  | HEALTH | [6 empty] | STORET
SDDENR_WQX | DENR | SDDENR_WQX-998471F | Field Msr/Obs | Water |  | 2013-09-18 | 12:45 | CST | EDWQSPZ1 |  | 2013-09-18 12:45 | 59811165 | 113.796 | -14.1574 | SDDENR_WQX-CENTBSRR06 |  |  |  |  | RIMSRSON | Standard South Dakora equipment | Miscellaneous (Other) |  | Temperature, water |  | 19.78 | deg C |  | Final |  | Actual |  | UNKOWN | SDDENR_WQX | UNKOWN |  | HEALTH | [6 empty] | STORET
SDDENR_WQX | DENR | SDDENR_WQX-998485F | Field Msr/Obs | Water |  | 2013-09-18 | 12:45 | CST | EDWQSPZ1 |  | 2013-09-18 12:45 | 59811165 | 113.796 | -14.1574 | SDDENR_WQX-CENTBSRR06 |  |  |  |  | RIMSRSON | Standard South Dakora equipment | Miscellaneous (Other) |  | Temperature, water |  | 19.78 | deg C |  | Final |  | Actual |  | UNKOWN | SDDENR_WQX | UNKOWN |  | HEALTH | [6 empty] | STORET
SDDENR_WQX | DENR | SDDENR_WQX-998485W | Sample-Routine | Water |  | 2013-09-18 | 12:45 | CST | EDWQSPZ1 |  | 2013-09-18 12:45 | 59811165 | 113.796 | -14.1574 | SDDENR_WQX-CENTBSRR06 |  |  |  |  | RIGRABOT | Grab water sample taken from a river using a bottle | Water Bottle |  | Total suspended solids |  | 106 | mg/l |  | Final |  | Actual |  | 2540-D | APHA | 2540 D ~ Total Suspended Solids in Water | https://www.nemi.gov/methods/method_summary/9819/ | HEALTH | [6 empty] | STORET
SDDENR_WQX | DENR | SDDENR_WQX-998588W | Quality Control Sample-Field Blank | Water |  | 2013-09-18 | 12:45 | CST | EDWQSPZ1 |  | 2013-09-18 12:45 | 59811165 | 113.796 | -14.1574 | SDDENR_WQX-CENTBSRR06 |  |  |  |  | RIBLKBOT | Blank water sample for QAQC purposes using a bottle | Water Bottle | Present Below Quantification Limit | Total suspended solids |  |  |  |  | Final |  | Actual |  | 2540-D | APHA | 2540 D ~ Total Suspended Solids in Water | https://www.nemi.gov/methods/method_summary/9819/ | HEALTH |  |  | Lower Quantitation Limit | 3 | mg/l |  | STORET
SDDENR_WQX | DENR | SDDENR_WQX-998471W | Quality Control Sample-Field Replicate | Water |  | 2013-09-18 | 12:45 | CST | EDWQSPZ1 |  | 2013-09-18 12:45 | 59811165 | 113.796 | -14.1574 | SDDENR_WQX-CENTBSRR06 |  |  |  |  | RIGRABOT | Grab water sample taken from a river using a bottle | Water Bottle |  | Total suspended solids |  | 96 | mg/l |  | Final |  | Actual |  | 2540-D | APHA | 2540 D ~ Total Suspended Solids in Water | https://www.nemi.gov/methods/method_summary/9819/ | HEALTH | [6 empty] | STORET
SDDENR_WQX | DENR | SDDENR_WQX-998284F | Field Msr/Obs | Water |  | 2013-10-16 | 2:00 | CST | EDWQSPZ1 |  | 2013-10-16 02:00 | 59850840 | 113.8715 | -14.2329 | SDDENR_WQX-CENTBSRR06 |  |  |  |  | RIMSRSON | Standard South Dakora equipment | Miscellaneous (Other) |  | Dissolved oxygen (DO) |  | 13.95 | mg/l |  | Final |  | Actual |  | UNKOWN | SDDENR_WQX | UNKOWN |  | HEALTH | [6 empty] | STORET
SDDENR_WQX | DENR | SDDENR_WQX-998284W | Sample-Routine | Water |  | 2013-10-16 | 2:00 | CST | EDWQSPZ1 |  | 2013-10-16 02:00 | 59850840 | 113.8715 | -14.2329 | SDDENR_WQX-CENTBSRR06 |  |  |  |  | RIGRABOT | Grab water sample taken from a river using a bottle | Water Bottle |  | Escherichia coli |  | 221 | MPN/100ml |  | Final |  | Actual |  | 9223-B | APHA | 9223 B ~ Enzyme substrate assay for measuring total coliforms and E. coli (ONPG-MUG test or CPRG-MUG test) | https://www.nemi.gov/methods/method_summary/5583/ | HEALTH | [6 empty] | STORET
SDDENR_WQX | DENR | SDDENR_WQX-998284F | Field Msr/Obs | Water |  | 2013-10-16 | 2:00 | CST | EDWQSPZ1 |  | 2013-10-16 02:00 | 59850840 | 113.8715 | -14.2329 | SDDENR_WQX-CENTBSRR06 |  |  |  |  | RIMSRSON | Standard South Dakora equipment | Miscellaneous (Other) |  | pH |  | 8.42 | None |  | Final |  | Actual |  | UNKOWN | SDDENR_WQX | UNKOWN |  | HEALTH | [6 empty] | STORET
SDDENR_WQX | DENR | SDDENR_WQX-998284F | Field Msr/Obs | Water |  | 2013-10-16 | 2:00 | CST | EDWQSPZ1 |  | 2013-10-16 02:00 | 59850840 | 113.8715 | -14.2329 | SDDENR_WQX-CENTBSRR06 |  |  |  |  | RIMSRSON | Standard South Dakora equipment | Miscellaneous (Other) |  | Salinity |  | 0.41 | ppt |  | Final |  | Actual |  | UNKOWN | SDDENR_WQX | UNKOWN |  | HEALTH | [6 empty] | STORET
SDDENR_WQX | DENR | SDDENR_WQX-998284F | Field Msr/Obs | Water |  | 2013-10-16 | 2:00 | CST | EDWQSPZ1 |  | 2013-10-16 02:00 | 59850840 | 113.8715 | -14.2329 | SDDENR_WQX-CENTBSRR06 |  |  |  |  | RIMSRSON | Standard South Dakora equipment | Miscellaneous (Other) |  | Specific conductance |  | 839 | umho/cm |  | Final |  | Actual |  | UNKOWN | SDDENR_WQX | UNKOWN |  | HEALTH | [6 empty] | STORET
SDDENR_WQX | DENR | SDDENR_WQX-998284F | Field Msr/Obs | Water |  | 2013-10-16 | 2:00 | CST | EDWQSPZ1 |  | 2013-10-16 02:00 | 59850840 | 113.8715 | -14.2329 | SDDENR_WQX-CENTBSRR06 |  |  |  |  | RIMSRSON | Standard South Dakora equipment | Miscellaneous (Other) |  | Temperature, air |  | 14 | deg C |  | Final |  | Actual |  | UNKOWN | SDDENR_WQX | UNKOWN |  | HEALTH | [6 empty] | STORET
SDDENR_WQX | DENR | SDDENR_WQX-998284F | Field Msr/Obs | Water |  | 2013-10-16 | 2:00 | CST | EDWQSPZ1 |  | 2013-10-16 02:00 | 59850840 | 113.8715 | -14.2329 | SDDENR_WQX-CENTBSRR06 |  |  |  |  | RIMSRSON | Standard South Dakora equipment | Miscellaneous (Other) |  | Temperature, water |  | 10.08 | deg C |  | Final |  | Actual |  | UNKOWN | SDDENR_WQX | UNKOWN |  | HEALTH | [6 empty] | STORET
SDDENR_WQX | DENR | SDDENR_WQX-998284W | Sample-Routine | Water |  | 2013-10-16 | 2:00 | CST | EDWQSPZ1 |  | 2013-10-16 02:00 | 59850840 | 113.8715 | -14.2329 | SDDENR_WQX-CENTBSRR06 |  |  |  |  | RIGRABOT | Grab water sample taken from a river using a bottle | Water Bottle |  | Total suspended solids |  | 44 | mg/l |  | Final |  | Actual |  | 2540-D | APHA | 2540 D ~ Total Suspended Solids in Water | https://www.nemi.gov/methods/method_summary/9819/ | HEALTH | [6 empty] | STORET
SDDENR_WQX | DENR | SDDENR_WQX-1003984F | Field Msr/Obs | Water |  | 2014-05-21 | 10:15 | CST | EDWQSPZ1 |  | 2014-05-21 10:15 | 60163815 | 114.4669 | -14.8284 | SDDENR_WQX-CENTBSRR06 |  |  |  |  | RIMSRSON | Standard South Dakora equipment | Miscellaneous (Other) |  | Dissolved oxygen (DO) |  | 9.81 | mg/l |  | Final |  | Actual |  | UNKOWN | SDDENR_WQX | UNKOWN |  | HEALTH | [6 empty] | STORET
SDDENR_WQX | DENR | SDDENR_WQX-1003984W | Sample-Routine | Water |  | 2014-05-21 | 10:15 | CST | EDWQSPZ1 |  | 2014-05-21 10:15 | 60163815 | 114.4669 | -14.8284 | SDDENR_WQX-CENTBSRR06 |  |  |  |  | RIGRABOT | Grab water sample taken from a river using a bottle | Water Bottle |  | Escherichia coli |  | 8.6 | #/100ml |  | Final |  | Actual |  | 9223-B | APHA | 9223 B ~ Enzyme substrate assay for measuring total coliforms and E. coli (ONPG-MUG test or CPRG-MUG test) | https://www.nemi.gov/methods/method_summary/5583/ | HEALTH | [6 empty] | STORET
SDDENR_WQX | DENR | SDDENR_WQX-1003984F | Field Msr/Obs | Water |  | 2014-05-21 | 10:15 | CST | EDWQSPZ1 |  | 2014-05-21 10:15 | 60163815 | 114.4669 | -14.8284 | SDDENR_WQX-CENTBSRR06 |  |  |  |  | RIMSRSON | Standard South Dakora equipment | Miscellaneous (Other) |  | pH |  | 8.39 | None |  | Final |  | Actual |  | UNKOWN | SDDENR_WQX | UNKOWN |  | HEALTH | [6 empty] | STORET
SDDENR_WQX | DENR | SDDENR_WQX-1003984F | Field Msr/Obs | Water |  | 2014-05-21 | 10:15 | CST | EDWQSPZ1 |  | 2014-05-21 10:15 | 60163815 | 114.4669 | -14.8284 | SDDENR_WQX-CENTBSRR06 |  |  |  |  | RIMSRSON | Standard South Dakora equipment | Miscellaneous (Other) |  | Specific conductance |  | 999 | umho/cm |  | Final |  | Actual |  | UNKOWN | SDDENR_WQX | UNKOWN |  | HEALTH | [6 empty] | STORET
SDDENR_WQX | DENR | SDDENR_WQX-1003984F | Field Msr/Obs | Water |  | 2014-05-21 | 10:15 | CST | EDWQSPZ1 |  | 2014-05-21 10:15 | 60163815 | 114.4669 | -14.8284 | SDDENR_WQX-CENTBSRR06 |  |  |  |  | RIMSRSON | Standard South Dakora equipment | Miscellaneous (Other) |  | Temperature, air |  | 15 | deg C |  | Final |  | Actual |  | UNKOWN | SDDENR_WQX | UNKOWN |  | HEALTH | [6 empty] | STORET
SDDENR_WQX | DENR | SDDENR_WQX-1003984F | Field Msr/Obs | Water |  | 2014-05-21 | 10:15 | CST | EDWQSPZ1 |  | 2014-05-21 10:15 | 60163815 | 114.4669 | -14.8284 | SDDENR_WQX-CENTBSRR06 |  |  |  |  | RIMSRSON | Standard South Dakora equipment | Miscellaneous (Other) |  | Temperature, water |  | 15.95 | deg C |  | Final |  | Actual |  | UNKOWN | SDDENR_WQX | UNKOWN |  | HEALTH | [6 empty] | STORET
SDDENR_WQX | DENR | SDDENR_WQX-1003984W | Sample-Routine | Water |  | 2014-05-21 | 10:15 | CST | EDWQSPZ1 |  | 2014-05-21 10:15 | 60163815 | 114.4669 | -14.8284 | SDDENR_WQX-CENTBSRR06 |  |  |  |  | RIGRABOT | Grab water sample taken from a river using a bottle | Water Bottle |  | Total suspended solids |  | 42 | mg/l |  | Final |  | Actual |  | 2540-D | APHA | 2540 D ~ Total Suspended Solids in Water | https://www.nemi.gov/methods/method_summary/9819/ | HEALTH | [6 empty] | STORET
SDDENR_WQX | DENR | SDDENR_WQX-1004145F | Field Msr/Obs | Water |  | 2014-06-04 | 10:15 | CST | EDWQSPZ1 |  | 2014-06-04 10:15 | 60183975 | 114.5053 | -14.8667 | SDDENR_WQX-CENTBSRR06 |  |  |  |  | RIMSRSON | Standard South Dakora equipment | Miscellaneous (Other) |  | Dissolved oxygen (DO) |  | 6.59 | mg/l |  | Final |  | Actual |  | UNKOWN | SDDENR_WQX | UNKOWN |  | HEALTH | [6 empty] | STORET
SDDENR_WQX | DENR | SDDENR_WQX-1004145W | Sample-Routine | Water |  | 2014-06-04 | 10:15 | CST | EDWQSPZ1 |  | 2014-06-04 10:15 | 60183975 | 114.5053 | -14.8667 | SDDENR_WQX-CENTBSRR06 |  |  |  |  | RIGRABOT | Grab water sample taken from a river using a bottle | Water Bottle |  | Escherichia coli |  | 1350 | #/100ml |  | Final |  | Actual |  | 9223-B | APHA | 9223 B ~ Enzyme substrate assay for measuring total coliforms and E. coli (ONPG-MUG test or CPRG-MUG test) | https://www.nemi.gov/methods/method_summary/5583/ | HEALTH | [6 empty] | STORET
SDDENR_WQX | DENR | SDDENR_WQX-1004145F | Field Msr/Obs | Water |  | 2014-06-04 | 10:15 | CST | EDWQSPZ1 |  | 2014-06-04 10:15 | 60183975 | 114.5053 | -14.8667 | SDDENR_WQX-CENTBSRR06 |  |  |  |  | RIMSRSON | Standard South Dakora equipment | Miscellaneous (Other) |  | pH |  | 7.9 | None |  | Final |  | Actual |  | UNKOWN | SDDENR_WQX | UNKOWN |  | HEALTH | [6 empty] | STORET
SDDENR_WQX | DENR | SDDENR_WQX-1004145F | Field Msr/Obs | Water |  | 2014-06-04 | 10:15 | CST | EDWQSPZ1 |  | 2014-06-04 10:15 | 60183975 | 114.5053 | -14.8667 | SDDENR_WQX-CENTBSRR06 |  |  |  |  | RIMSRSON | Standard South Dakora equipment | Miscellaneous (Other) |  | Specific conductance |  | 654 | umho/cm |  | Final |  | Actual |  | UNKOWN | SDDENR_WQX | UNKOWN |  | HEALTH | [6 empty] | STORET
SDDENR_WQX | DENR | SDDENR_WQX-1004145F | Field Msr/Obs | Water |  | 2014-06-04 | 10:15 | CST | EDWQSPZ1 |  | 2014-06-04 10:15 | 60183975 | 114.5053 | -14.8667 | SDDENR_WQX-CENTBSRR06 |  |  |  |  | RIMSRSON | Standard South Dakora equipment | Miscellaneous (Other) |  | Temperature, air |  | 22 | deg C |  | Final |  | Actual |  | UNKOWN | SDDENR_WQX | UNKOWN |  | HEALTH | [6 empty] | STORET
SDDENR_WQX | DENR | SDDENR_WQX-1004145F | Field Msr/Obs | Water |  | 2014-06-04 | 10:15 | CST | EDWQSPZ1 |  | 2014-06-04 10:15 | 60183975 | 114.5053 | -14.8667 | SDDENR_WQX-CENTBSRR06 |  |  |  |  | RIMSRSON | Standard South Dakora equipment | Miscellaneous (Other) |  | Temperature, water |  | 19.22 | deg C |  | Final |  | Actual |  | UNKOWN | SDDENR_WQX | UNKOWN |  | HEALTH | [6 empty] | STORET
SDDENR_WQX | DENR | SDDENR_WQX-1004145W | Sample-Routine | Water |  | 2014-06-04 | 10:15 | CST | EDWQSPZ1 |  | 2014-06-04 10:15 | 60183975 | 114.5053 | -14.8667 | SDDENR_WQX-CENTBSRR06 |  |  |  |  | RIGRABOT | Grab water sample taken from a river using a bottle | Water Bottle |  | Total suspended solids |  | 238 | mg/l |  | Final |  | Actual |  | 2540-D | APHA | 2540 D ~ Total Suspended Solids in Water | https://www.nemi.gov/methods/method_summary/9819/ | HEALTH | [6 empty] | STORET
SDDENR_WQX | DENR | SDDENR_WQX-1004246F | Field Msr/Obs | Water |  | 2014-06-17 | 12:00 | CST | EDWQSPZ1 |  | 2014-06-17 12:00 | 60202800 | 114.5411 | -14.9025 | SDDENR_WQX-CENTBSRR06 |  |  |  |  | RIMSRSON | Standard South Dakora equipment | Miscellaneous (Other) |  | Dissolved oxygen (DO) |  | 782 | mg/l |  | Final |  | Actual |  | UNKOWN | SDDENR_WQX | UNKOWN |  | HEALTH | [6 empty] | STORET
SDDENR_WQX | DENR | SDDENR_WQX-1004248F | Field Msr/Obs | Water |  | 2014-06-17 | 12:00 | CST | EDWQSPZ1 |  | 2014-06-17 12:00 | 60202800 | 114.5411 | -14.9025 | SDDENR_WQX-CENTBSRR06 |  |  |  |  | RIMSRSON | Standard South Dakora equipment | Miscellaneous (Other) |  | Dissolved oxygen (DO) |  | 7.82 | mg/l |  | Final |  | Actual |  | UNKOWN | SDDENR_WQX | UNKOWN |  | HEALTH | [6 empty] | STORET
SDDENR_WQX | DENR | SDDENR_WQX-1004247F | Field Msr/Obs | Water |  | 2014-06-17 | 12:00 | CST | EDWQSPZ1 |  | 2014-06-17 12:00 | 60202800 | 114.5411 | -14.9025 | SDDENR_WQX-CENTBSRR06 |  |  |  |  | RIMSRSON | Standard South Dakora equipment | Miscellaneous (Other) |  | Dissolved oxygen (DO) |  | 7.82 | mg/l |  | Final |  | Actual |  | UNKOWN | SDDENR_WQX | UNKOWN |  | HEALTH | [6 empty] | STORET
SDDENR_WQX | DENR | SDDENR_WQX-1004247W | Quality Control Sample-Field Replicate | Water |  | 2014-06-17 | 12:00 | CST | EDWQSPZ1 |  | 2014-06-17 12:00 | 60202800 | 114.5411 | -14.9025 | SDDENR_WQX-CENTBSRR06 |  |  |  |  | RIGRABOT | Grab water sample taken from a river using a bottle | Water Bottle |  | Escherichia coli |  | 780 | #/100ml |  | Final |  | Actual |  | 9223-B | APHA | 9223 B ~ Enzyme substrate assay for measuring total coliforms and E. coli (ONPG-MUG test or CPRG-MUG test) | https://www.nemi.gov/methods/method_summary/5583/ | HEALTH | [6 empty] | STORET
SDDENR_WQX | DENR | SDDENR_WQX-1004248W | Quality Control Sample-Field Blank | Water |  | 2014-06-17 | 12:00 | CST | EDWQSPZ1 |  | 2014-06-17 12:00 | 60202800 | 114.5411 | -14.9025 | SDDENR_WQX-CENTBSRR06 |  |  |  |  | RIBLKBOT | Blank water sample for QAQC purposes using a bottle | Water Bottle | Present Below Quantification Limit | Escherichia coli |  |  |  |  | Final |  | Actual |  | 9223-B | APHA | 9223 B ~ Enzyme substrate assay for measuring total coliforms and E. coli (ONPG-MUG test or CPRG-MUG test) | https://www.nemi.gov/methods/method_summary/5583/ | HEALTH |  |  | Lower Quantitation Limit | 1 | #/100ml |  | STORET
SDDENR_WQX | DENR | SDDENR_WQX-1004246W | Sample-Routine | Water |  | 2014-06-17 | 12:00 | CST | EDWQSPZ1 |  | 2014-06-17 12:00 | 60202800 | 114.5411 | -14.9025 | SDDENR_WQX-CENTBSRR06 |  |  |  |  | RIGRABOT | Grab water sample taken from a river using a bottle | Water Bottle |  | Escherichia coli |  | 1150 | #/100ml |  | Final |  | Actual |  | 9223-B | APHA | 9223 B ~ Enzyme substrate assay for measuring total coliforms and E. coli (ONPG-MUG test or CPRG-MUG test) | https://www.nemi.gov/methods/method_summary/5583/ | HEALTH | [6 empty] | STORET
SDDENR_WQX | DENR | SDDENR_WQX-1004248F | Field Msr/Obs | Water |  | 2014-06-17 | 12:00 | CST | EDWQSPZ1 |  | 2014-06-17 12:00 | 60202800 | 114.5411 | -14.9025 | SDDENR_WQX-CENTBSRR06 |  |  |  |  | RIMSRSON | Standard South Dakora equipment | Miscellaneous (Other) |  | pH |  | 8 | None |  | Final |  | Actual |  | UNKOWN | SDDENR_WQX | UNKOWN |  | HEALTH | [6 empty] | STORET
SDDENR_WQX | DENR | SDDENR_WQX-1004246F | Field Msr/Obs | Water |  | 2014-06-17 | 12:00 | CST | EDWQSPZ1 |  | 2014-06-17 12:00 | 60202800 | 114.5411 | -14.9025 | SDDENR_WQX-CENTBSRR06 |  |  |  |  | RIMSRSON | Standard South Dakora equipment | Miscellaneous (Other) |  | pH |  | 8 | None |  | Final |  | Actual |  | UNKOWN | SDDENR_WQX | UNKOWN |  | HEALTH | [6 empty] | STORET
SDDENR_WQX | DENR | SDDENR_WQX-1004247F | Field Msr/Obs | Water |  | 2014-06-17 | 12:00 | CST | EDWQSPZ1 |  | 2014-06-17 12:00 | 60202800 | 114.5411 | -14.9025 | SDDENR_WQX-CENTBSRR06 |  |  |  |  | RIMSRSON | Standard South Dakora equipment | Miscellaneous (Other) |  | pH |  | 8 | None |  | Final |  | Actual |  | UNKOWN | SDDENR_WQX | UNKOWN |  | HEALTH | [6 empty] | STORET
SDDENR_WQX | DENR | SDDENR_WQX-1004248F | Field Msr/Obs | Water |  | 2014-06-17 | 12:00 | CST | EDWQSPZ1 |  | 2014-06-17 12:00 | 60202800 | 114.5411 | -14.9025 | SDDENR_WQX-CENTBSRR06 |  |  |  |  | RIMSRSON | Standard South Dakora equipment | Miscellaneous (Other) |  | Specific conductance |  | 833 | umho/cm |  | Final |  | Actual |  | UNKOWN | SDDENR_WQX | UNKOWN |  | HEALTH | [6 empty] | STORET
SDDENR_WQX | DENR | SDDENR_WQX-1004246F | Field Msr/Obs | Water |  | 2014-06-17 | 12:00 | CST | EDWQSPZ1 |  | 2014-06-17 12:00 | 60202800 | 114.5411 | -14.9025 | SDDENR_WQX-CENTBSRR06 |  |  |  |  | RIMSRSON | Standard South Dakora equipment | Miscellaneous (Other) |  | Specific conductance |  | 833 | umho/cm |  | Final |  | Actual |  | UNKOWN | SDDENR_WQX | UNKOWN |  | HEALTH | [6 empty] | STORET
SDDENR_WQX | DENR | SDDENR_WQX-1004247F | Field Msr/Obs | Water |  | 2014-06-17 | 12:00 | CST | EDWQSPZ1 |  | 2014-06-17 12:00 | 60202800 | 114.5411 | -14.9025 | SDDENR_WQX-CENTBSRR06 |  |  |  |  | RIMSRSON | Standard South Dakora equipment | Miscellaneous (Other) |  | Specific conductance |  | 833 | umho/cm |  | Final |  | Actual |  | UNKOWN | SDDENR_WQX | UNKOWN |  | HEALTH | [6 empty] | STORET
SDDENR_WQX | DENR | SDDENR_WQX-1004247F | Field Msr/Obs | Water |  | 2014-06-17 | 12:00 | CST | EDWQSPZ1 |  | 2014-06-17 12:00 | 60202800 | 114.5411 | -14.9025 | SDDENR_WQX-CENTBSRR06 |  |  |  |  | RIMSRSON | Standard South Dakora equipment | Miscellaneous (Other) |  | Temperature, air |  | 24 | deg C |  | Final |  | Actual |  | UNKOWN | SDDENR_WQX | UNKOWN |  | HEALTH | [6 empty] | STORET
SDDENR_WQX | DENR | SDDENR_WQX-1004248F | Field Msr/Obs | Water |  | 2014-06-17 | 12:00 | CST | EDWQSPZ1 |  | 2014-06-17 12:00 | 60202800 | 114.5411 | -14.9025 | SDDENR_WQX-CENTBSRR06 |  |  |  |  | RIMSRSON | Standard South Dakora equipment | Miscellaneous (Other) |  | Temperature, air |  | 24 | deg C |  | Final |  | Actual |  | UNKOWN | SDDENR_WQX | UNKOWN |  | HEALTH | [6 empty] | STORET
SDDENR_WQX | DENR | SDDENR_WQX-1004246F | Field Msr/Obs | Water |  | 2014-06-17 | 12:00 | CST | EDWQSPZ1 |  | 2014-06-17 12:00 | 60202800 | 114.5411 | -14.9025 | SDDENR_WQX-CENTBSRR06 |  |  |  |  | RIMSRSON | Standard South Dakora equipment | Miscellaneous (Other) |  | Temperature, air |  | 24 | deg C |  | Final |  | Actual |  | UNKOWN | SDDENR_WQX | UNKOWN |  | HEALTH | [6 empty] | STORET
SDDENR_WQX | DENR | SDDENR_WQX-1004248F | Field Msr/Obs | Water |  | 2014-06-17 | 12:00 | CST | EDWQSPZ1 |  | 2014-06-17 12:00 | 60202800 | 114.5411 | -14.9025 | SDDENR_WQX-CENTBSRR06 |  |  |  |  | RIMSRSON | Standard South Dakora equipment | Miscellaneous (Other) |  | Temperature, water |  | 18.92 | deg C |  | Final |  | Actual |  | UNKOWN | SDDENR_WQX | UNKOWN |  | HEALTH | [6 empty] | STORET
SDDENR_WQX | DENR | SDDENR_WQX-1004246F | Field Msr/Obs | Water |  | 2014-06-17 | 12:00 | CST | EDWQSPZ1 |  | 2014-06-17 12:00 | 60202800 | 114.5411 | -14.9025 | SDDENR_WQX-CENTBSRR06 |  |  |  |  | RIMSRSON | Standard South Dakora equipment | Miscellaneous (Other) |  | Temperature, water |  | 18.92 | deg C |  | Final |  | Actual |  | UNKOWN | SDDENR_WQX | UNKOWN |  | HEALTH | [6 empty] | STORET
SDDENR_WQX | DENR | SDDENR_WQX-1004247F | Field Msr/Obs | Water |  | 2014-06-17 | 12:00 | CST | EDWQSPZ1 |  | 2014-06-17 12:00 | 60202800 | 114.5411 | -14.9025 | SDDENR_WQX-CENTBSRR06 |  |  |  |  | RIMSRSON | Standard South Dakora equipment | Miscellaneous (Other) |  | Temperature, water |  | 18.92 | deg C |  | Final |  | Actual |  | UNKOWN | SDDENR_WQX | UNKOWN |  | HEALTH | [6 empty] | STORET
SDDENR_WQX | DENR | SDDENR_WQX-1004246W | Sample-Routine | Water |  | 2014-06-17 | 12:00 | CST | EDWQSPZ1 |  | 2014-06-17 12:00 | 60202800 | 114.5411 | -14.9025 | SDDENR_WQX-CENTBSRR06 |  |  |  |  | RIGRABOT | Grab water sample taken from a river using a bottle | Water Bottle |  | Total suspended solids |  | 156 | mg/l |  | Final |  | Actual |  | 2540-D | APHA | 2540 D ~ Total Suspended Solids in Water | https://www.nemi.gov/methods/method_summary/9819/ | HEALTH | [6 empty] | STORET
SDDENR_WQX | DENR | SDDENR_WQX-1004248W | Quality Control Sample-Field Blank | Water |  | 2014-06-17 | 12:00 | CST | EDWQSPZ1 |  | 2014-06-17 12:00 | 60202800 | 114.5411 | -14.9025 | SDDENR_WQX-CENTBSRR06 |  |  |  |  | RIBLKBOT | Blank water sample for QAQC purposes using a bottle | Water Bottle | Present Below Quantification Limit | Total suspended solids |  |  |  |  | Final |  | Actual |  | 2540-D | APHA | 2540 D ~ Total Suspended Solids in Water | https://www.nemi.gov/methods/method_summary/9819/ | HEALTH |  |  | Lower Quantitation Limit | 3 | mg/l |  | STORET
SDDENR_WQX | DENR | SDDENR_WQX-1004247W | Quality Control Sample-Field Replicate | Water |  | 2014-06-17 | 12:00 | CST | EDWQSPZ1 |  | 2014-06-17 12:00 | 60202800 | 114.5411 | -14.9025 | SDDENR_WQX-CENTBSRR06 |  |  |  |  | RIGRABOT | Grab water sample taken from a river using a bottle | Water Bottle |  | Total suspended solids |  | 152 | mg/l |  | Final |  | Actual |  | 2540-D | APHA | 2540 D ~ Total Suspended Solids in Water | https://www.nemi.gov/methods/method_summary/9819/ | HEALTH | [6 empty] | STORET
SDDENR_WQX | DENR | SDDENR_WQX-1004327F | Field Msr/Obs | Water |  | 2014-07-02 | 9:30 | CST | EDWQSPZ1 |  | 2014-07-02 09:30 | 60224250 | 114.5819 | -14.9434 | SDDENR_WQX-CENTBSRR06 | SAL=.45 B TO W = 16.14+.02 |  |  |  | RIMSRSON | Standard South Dakora equipment | Miscellaneous (Other) |  | Dissolved oxygen (DO) |  | 8.73 | mg/l |  | Final |  | Actual |  | UNKOWN | SDDENR_WQX | UNKOWN |  | HEALTH | [6 empty] | STORET
SDDENR_WQX | DENR | SDDENR_WQX-1004327W | Sample-Routine | Water |  | 2014-07-02 | 9:30 | CST | EDWQSPZ1 |  | 2014-07-02 09:30 | 60224250 | 114.5819 | -14.9434 | SDDENR_WQX-CENTBSRR06 | SAL=.45 B TO W = 16.14+.02 |  |  |  | RIGRABOT | Grab water sample taken from a river using a bottle | Water Bottle |  | Escherichia coli |  | 84 | #/100ml |  | Final |  | Actual |  | 9223-B | APHA | 9223 B ~ Enzyme substrate assay for measuring total coliforms and E. coli (ONPG-MUG test or CPRG-MUG test) | https://www.nemi.gov/methods/method_summary/5583/ | HEALTH | [6 empty] | STORET
SDDENR_WQX | DENR | SDDENR_WQX-1004327F | Field Msr/Obs | Water |  | 2014-07-02 | 9:30 | CST | EDWQSPZ1 |  | 2014-07-02 09:30 | 60224250 | 114.5819 | -14.9434 | SDDENR_WQX-CENTBSRR06 | SAL=.45 B TO W = 16.14+.02 |  |  |  | RIMSRSON | Standard South Dakora equipment | Miscellaneous (Other) |  | pH |  | 8.27 | None |  | Final |  | Actual |  | UNKOWN | SDDENR_WQX | UNKOWN |  | HEALTH | [6 empty] | STORET
SDDENR_WQX | DENR | SDDENR_WQX-1004327F | Field Msr/Obs | Water |  | 2014-07-02 | 9:30 | CST | EDWQSPZ1 |  | 2014-07-02 09:30 | 60224250 | 114.5819 | -14.9434 | SDDENR_WQX-CENTBSRR06 | SAL=.45 B TO W = 16.14+.02 |  |  |  | RIMSRSON | Standard South Dakora equipment | Miscellaneous (Other) |  | Specific conductance |  | 911 | umho/cm |  | Final |  | Actual |  | UNKOWN | SDDENR_WQX | UNKOWN |  | HEALTH | [6 empty] | STORET
SDDENR_WQX | DENR | SDDENR_WQX-1004327F | Field Msr/Obs | Water |  | 2014-07-02 | 9:30 | CST | EDWQSPZ1 |  | 2014-07-02 09:30 | 60224250 | 114.5819 | -14.9434 | SDDENR_WQX-CENTBSRR06 | SAL=.45 B TO W = 16.14+.02 |  |  |  | RIMSRSON | Standard South Dakora equipment | Miscellaneous (Other) |  | Temperature, air |  | 17 | deg C |  | Final |  | Actual |  | UNKOWN | SDDENR_WQX | UNKOWN |  | HEALTH | [6 empty] | STORET
SDDENR_WQX | DENR | SDDENR_WQX-1004327F | Field Msr/Obs | Water |  | 2014-07-02 | 9:30 | CST | EDWQSPZ1 |  | 2014-07-02 09:30 | 60224250 | 114.5819 | -14.9434 | SDDENR_WQX-CENTBSRR06 | SAL=.45 B TO W = 16.14+.02 |  |  |  | RIMSRSON | Standard South Dakora equipment | Miscellaneous (Other) |  | Temperature, water |  | 18.52 | deg C |  | Final |  | Actual |  | UNKOWN | SDDENR_WQX | UNKOWN |  | HEALTH | [6 empty] | STORET
SDDENR_WQX | DENR | SDDENR_WQX-1004327W | Sample-Routine | Water |  | 2014-07-02 | 9:30 | CST | EDWQSPZ1 |  | 2014-07-02 09:30 | 60224250 | 114.5819 | -14.9434 | SDDENR_WQX-CENTBSRR06 | SAL=.45 B TO W = 16.14+.02 |  |  |  | RIGRABOT | Grab water sample taken from a river using a bottle | Water Bottle |  | Total suspended solids |  | 92 | mg/l |  | Final |  | Actual |  | 2540-D | APHA | 2540 D ~ Total Suspended Solids in Water | https://www.nemi.gov/methods/method_summary/9819/ | HEALTH | [6 empty] | STORET
SDDENR_WQX | DENR | SDDENR_WQX-1004825F | Field Msr/Obs | Water |  | 2014-07-16 | 10:00 | CST | EDWQSPZ1 |  | 2014-07-16 10:00 | 60244440 | 114.6203 | -14.9818 | SDDENR_WQX-CENTBSRR06 | SAL=.42 B TO W = 16.61+.01 |  |  |  | RIMSRSON | Standard South Dakora equipment | Miscellaneous (Other) |  | Dissolved oxygen (DO) |  | 7.32 | mg/l |  | Final |  | Actual |  | UNKOWN | SDDENR_WQX | UNKOWN |  | HEALTH | [6 empty] | STORET
SDDENR_WQX | DENR | SDDENR_WQX-1004825W | Sample-Routine | Water |  | 2014-07-16 | 10:00 | CST | EDWQSPZ1 |  | 2014-07-16 10:00 | 60244440 | 114.6203 | -14.9818 | SDDENR_WQX-CENTBSRR06 | SAL=.42 B TO W = 16.61+.01 |  |  |  | RIGRABOT | Grab water sample taken from a river using a bottle | Water Bottle |  | Escherichia coli |  | 84.4 | #/100ml |  | Final |  | Actual |  | 9223-B | APHA | 9223 B ~ Enzyme substrate assay for measuring total coliforms and E. coli (ONPG-MUG test or CPRG-MUG test) | https://www.nemi.gov/methods/method_summary/5583/ | HEALTH | [6 empty] | STORET
SDDENR_WQX | DENR | SDDENR_WQX-1004825F | Field Msr/Obs | Water |  | 2014-07-16 | 10:00 | CST | EDWQSPZ1 |  | 2014-07-16 10:00 | 60244440 | 114.6203 | -14.9818 | SDDENR_WQX-CENTBSRR06 | SAL=.42 B TO W = 16.61+.01 |  |  |  | RIMSRSON | Standard South Dakora equipment | Miscellaneous (Other) |  | pH |  | 8.34 | None |  | Final |  | Actual |  | UNKOWN | SDDENR_WQX | UNKOWN |  | HEALTH | [6 empty] | STORET
SDDENR_WQX | DENR | SDDENR_WQX-1004825F | Field Msr/Obs | Water |  | 2014-07-16 | 10:00 | CST | EDWQSPZ1 |  | 2014-07-16 10:00 | 60244440 | 114.6203 | -14.9818 | SDDENR_WQX-CENTBSRR06 | SAL=.42 B TO W = 16.61+.01 |  |  |  | RIMSRSON | Standard South Dakora equipment | Miscellaneous (Other) |  | Specific conductance |  | 850 | umho/cm |  | Final |  | Actual |  | UNKOWN | SDDENR_WQX | UNKOWN |  | HEALTH | [6 empty] | STORET
SDDENR_WQX | DENR | SDDENR_WQX-1004825F | Field Msr/Obs | Water |  | 2014-07-16 | 10:00 | CST | EDWQSPZ1 |  | 2014-07-16 10:00 | 60244440 | 114.6203 | -14.9818 | SDDENR_WQX-CENTBSRR06 | SAL=.42 B TO W = 16.61+.01 |  |  |  | RIMSRSON | Standard South Dakora equipment | Miscellaneous (Other) |  | Temperature, air |  | 20 | deg C |  | Final |  | Actual |  | UNKOWN | SDDENR_WQX | UNKOWN |  | HEALTH | [6 empty] | STORET
SDDENR_WQX | DENR | SDDENR_WQX-1004825F | Field Msr/Obs | Water |  | 2014-07-16 | 10:00 | CST | EDWQSPZ1 |  | 2014-07-16 10:00 | 60244440 | 114.6203 | -14.9818 | SDDENR_WQX-CENTBSRR06 | SAL=.42 B TO W = 16.61+.01 |  |  |  | RIMSRSON | Standard South Dakora equipment | Miscellaneous (Other) |  | Temperature, water |  | 19.95 | deg C |  | Final |  | Actual |  | UNKOWN | SDDENR_WQX | UNKOWN |  | HEALTH | [6 empty] | STORET
SDDENR_WQX | DENR | SDDENR_WQX-1004825W | Sample-Routine | Water |  | 2014-07-16 | 10:00 | CST | EDWQSPZ1 |  | 2014-07-16 10:00 | 60244440 | 114.6203 | -14.9818 | SDDENR_WQX-CENTBSRR06 | SAL=.42 B TO W = 16.61+.01 |  |  |  | RIGRABOT | Grab water sample taken from a river using a bottle | Water Bottle |  | Total suspended solids |  | 78 | mg/l |  | Final |  | Actual |  | 2540-D | APHA | 2540 D ~ Total Suspended Solids in Water | https://www.nemi.gov/methods/method_summary/9819/ | HEALTH | [6 empty] | STORET
SDDENR_WQX | DENR | SDDENR_WQX-1005548F | Field Msr/Obs | Water |  | 2014-07-30 | 9:45 | CST | EDWQSPZ1 |  | 2014-07-30 09:45 | 60264585 | 114.6586 | -15.0201 | SDDENR_WQX-CENTBSRR06 | SAL = .45 B TO W = 17.60 +.01 |  |  |  | RIMSRSON | Standard South Dakora equipment | Miscellaneous (Other) |  | Dissolved oxygen (DO) |  | 7.69 | mg/l |  | Final |  | Actual |  | UNKOWN | SDDENR_WQX | UNKOWN |  | HEALTH | [6 empty] | STORET
SDDENR_WQX | DENR | SDDENR_WQX-1005548W | Sample-Routine | Water |  | 2014-07-30 | 9:45 | CST | EDWQSPZ1 |  | 2014-07-30 09:45 | 60264585 | 114.6586 | -15.0201 | SDDENR_WQX-CENTBSRR06 | SAL = .45 B TO W = 17.60 +.01 |  |  |  | RIGRABOT | Grab water sample taken from a river using a bottle | Water Bottle |  | Escherichia coli |  | 42.6 | #/100ml |  | Final |  | Actual |  | 9223-B | APHA | 9223 B ~ Enzyme substrate assay for measuring total coliforms and E. coli (ONPG-MUG test or CPRG-MUG test) | https://www.nemi.gov/methods/method_summary/5583/ | HEALTH | [6 empty] | STORET
SDDENR_WQX | DENR | SDDENR_WQX-1005548F | Field Msr/Obs | Water |  | 2014-07-30 | 9:45 | CST | EDWQSPZ1 |  | 2014-07-30 09:45 | 60264585 | 114.6586 | -15.0201 | SDDENR_WQX-CENTBSRR06 | SAL = .45 B TO W = 17.60 +.01 |  |  |  | RIMSRSON | Standard South Dakora equipment | Miscellaneous (Other) |  | pH |  | 8.5 | None |  | Final |  | Actual |  | UNKOWN | SDDENR_WQX | UNKOWN |  | HEALTH | [6 empty] | STORET
SDDENR_WQX | DENR | SDDENR_WQX-1005548F | Field Msr/Obs | Water |  | 2014-07-30 | 9:45 | CST | EDWQSPZ1 |  | 2014-07-30 09:45 | 60264585 | 114.6586 | -15.0201 | SDDENR_WQX-CENTBSRR06 | SAL = .45 B TO W = 17.60 +.01 |  |  |  | RIMSRSON | Standard South Dakora equipment | Miscellaneous (Other) |  | Specific conductance |  | 922 | umho/cm |  | Final |  | Actual |  | UNKOWN | SDDENR_WQX | UNKOWN |  | HEALTH | [6 empty] | STORET
SDDENR_WQX | DENR | SDDENR_WQX-1005548F | Field Msr/Obs | Water |  | 2014-07-30 | 9:45 | CST | EDWQSPZ1 |  | 2014-07-30 09:45 | 60264585 | 114.6586 | -15.0201 | SDDENR_WQX-CENTBSRR06 | SAL = .45 B TO W = 17.60 +.01 |  |  |  | RIMSRSON | Standard South Dakora equipment | Miscellaneous (Other) |  | Temperature, air |  | 21 | deg C |  | Final |  | Actual |  | UNKOWN | SDDENR_WQX | UNKOWN |  | HEALTH | [6 empty] | STORET
SDDENR_WQX | DENR | SDDENR_WQX-1005548F | Field Msr/Obs | Water |  | 2014-07-30 | 9:45 | CST | EDWQSPZ1 |  | 2014-07-30 09:45 | 60264585 | 114.6586 | -15.0201 | SDDENR_WQX-CENTBSRR06 | SAL = .45 B TO W = 17.60 +.01 |  |  |  | RIMSRSON | Standard South Dakora equipment | Miscellaneous (Other) |  | Temperature, water |  | 20.91 | deg C |  | Final |  | Actual |  | UNKOWN | SDDENR_WQX | UNKOWN |  | HEALTH | [6 empty] | STORET
SDDENR_WQX | DENR | SDDENR_WQX-1005548W | Sample-Routine | Water |  | 2014-07-30 | 9:45 | CST | EDWQSPZ1 |  | 2014-07-30 09:45 | 60264585 | 114.6586 | -15.0201 | SDDENR_WQX-CENTBSRR06 | SAL = .45 B TO W = 17.60 +.01 |  |  |  | RIGRABOT | Grab water sample taken from a river using a bottle | Water Bottle |  | Total suspended solids |  | 146 | mg/l |  | Final |  | Actual |  | 2540-D | APHA | 2540 D ~ Total Suspended Solids in Water | https://www.nemi.gov/methods/method_summary/9819/ | HEALTH | [6 empty] | STORET
SDDENR_WQX | DENR | SDDENR_WQX-1005670F | Field Msr/Obs | Water |  | 2014-08-13 | 9:30 | CST | EDWQSPZ1 |  | 2014-08-13 09:30 | 60284730 | 114.697 | -15.0584 | SDDENR_WQX-CENTBSRR06 | SAL. = .27 B TO W = 16.73 + .01 |  |  |  | RIMSRSON | Standard South Dakora equipment | Miscellaneous (Other) |  | Dissolved oxygen (DO) |  | 6.87 | mg/l |  | Final |  | Actual |  | UNKOWN | SDDENR_WQX | UNKOWN |  | HEALTH | [6 empty] | STORET
SDDENR_WQX | DENR | SDDENR_WQX-1005670W | Sample-Routine | Water |  | 2014-08-13 | 9:30 | CST | EDWQSPZ1 |  | 2014-08-13 09:30 | 60284730 | 114.697 | -15.0584 | SDDENR_WQX-CENTBSRR06 | SAL. = .27 B TO W = 16.73 + .01 |  |  |  | RIGRABOT | Grab water sample taken from a river using a bottle | Water Bottle |  | Escherichia coli |  | 285 | #/100ml |  | Final |  | Actual |  | 9223-B | APHA | 9223 B ~ Enzyme substrate assay for measuring total coliforms and E. coli (ONPG-MUG test or CPRG-MUG test) | https://www.nemi.gov/methods/method_summary/5583/ | HEALTH | [6 empty] | STORET
SDDENR_WQX | DENR | SDDENR_WQX-1005670F | Field Msr/Obs | Water |  | 2014-08-13 | 9:30 | CST | EDWQSPZ1 |  | 2014-08-13 09:30 | 60284730 | 114.697 | -15.0584 | SDDENR_WQX-CENTBSRR06 | SAL. = .27 B TO W = 16.73 + .01 |  |  |  | RIMSRSON | Standard South Dakora equipment | Miscellaneous (Other) |  | pH |  | 8.09 | None |  | Final |  | Actual |  | UNKOWN | SDDENR_WQX | UNKOWN |  | HEALTH | [6 empty] | STORET
SDDENR_WQX | DENR | SDDENR_WQX-1005670F | Field Msr/Obs | Water |  | 2014-08-13 | 9:30 | CST | EDWQSPZ1 |  | 2014-08-13 09:30 | 60284730 | 114.697 | -15.0584 | SDDENR_WQX-CENTBSRR06 | SAL. = .27 B TO W = 16.73 + .01 |  |  |  | RIMSRSON | Standard South Dakora equipment | Miscellaneous (Other) |  | Specific conductance |  | 565 | umho/cm |  | Final |  | Actual |  | UNKOWN | SDDENR_WQX | UNKOWN |  | HEALTH | [6 empty] | STORET
SDDENR_WQX | DENR | SDDENR_WQX-1005670F | Field Msr/Obs | Water |  | 2014-08-13 | 9:30 | CST | EDWQSPZ1 |  | 2014-08-13 09:30 | 60284730 | 114.697 | -15.0584 | SDDENR_WQX-CENTBSRR06 | SAL. = .27 B TO W = 16.73 + .01 |  |  |  | RIMSRSON | Standard South Dakora equipment | Miscellaneous (Other) |  | Temperature, air |  | 21 | deg C |  | Final |  | Actual |  | UNKOWN | SDDENR_WQX | UNKOWN |  | HEALTH | [6 empty] | STORET
SDDENR_WQX | DENR | SDDENR_WQX-1005670F | Field Msr/Obs | Water |  | 2014-08-13 | 9:30 | CST | EDWQSPZ1 |  | 2014-08-13 09:30 | 60284730 | 114.697 | -15.0584 | SDDENR_WQX-CENTBSRR06 | SAL. = .27 B TO W = 16.73 + .01 |  |  |  | RIMSRSON | Standard South Dakora equipment | Miscellaneous (Other) |  | Temperature, water |  | 21.61 | deg C |  | Final |  | Actual |  | UNKOWN | SDDENR_WQX | UNKOWN |  | HEALTH | [6 empty] | STORET
SDDENR_WQX | DENR | SDDENR_WQX-1005670W | Sample-Routine | Water |  | 2014-08-13 | 9:30 | CST | EDWQSPZ1 |  | 2014-08-13 09:30 | 60284730 | 114.697 | -15.0584 | SDDENR_WQX-CENTBSRR06 | SAL. = .27 B TO W = 16.73 + .01 |  |  |  | RIGRABOT | Grab water sample taken from a river using a bottle | Water Bottle |  | Total suspended solids |  | 140 | mg/l |  | Final |  | Actual |  | 2540-D | APHA | 2540 D ~ Total Suspended Solids in Water | https://www.nemi.gov/methods/method_summary/9819/ | HEALTH | [6 empty] | STORET
SDDENR_WQX | DENR | SDDENR_WQX-1005740F | Field Msr/Obs | Water |  | 2014-08-27 | 10:45 | CST | EDWQSPZ1 |  | 2014-08-27 10:45 | 60304965 | 114.7355 | -15.0969 | SDDENR_WQX-CENTBSRR06 | SAL. = .40 B TO W = 17.31 + .02 |  |  |  | RIMSRSON | Standard South Dakora equipment | Miscellaneous (Other) |  | Dissolved oxygen (DO) |  | 7.84 | mg/l |  | Final |  | Actual |  | UNKOWN | SDDENR_WQX | UNKOWN |  | HEALTH | [6 empty] | STORET
SDDENR_WQX | DENR | SDDENR_WQX-1005740W | Sample-Routine | Water |  | 2014-08-27 | 10:45 | CST | EDWQSPZ1 |  | 2014-08-27 10:45 | 60304965 | 114.7355 | -15.0969 | SDDENR_WQX-CENTBSRR06 | SAL. = .40 B TO W = 17.31 + .02 |  |  |  | RIGRABOT | Grab water sample taken from a river using a bottle | Water Bottle |  | Escherichia coli |  | 113 | #/100ml |  | Final |  | Actual |  | 9223-B | APHA | 9223 B ~ Enzyme substrate assay for measuring total coliforms and E. coli (ONPG-MUG test or CPRG-MUG test) | https://www.nemi.gov/methods/method_summary/5583/ | HEALTH | [6 empty] | STORET
SDDENR_WQX | DENR | SDDENR_WQX-1005740F | Field Msr/Obs | Water |  | 2014-08-27 | 10:45 | CST | EDWQSPZ1 |  | 2014-08-27 10:45 | 60304965 | 114.7355 | -15.0969 | SDDENR_WQX-CENTBSRR06 | SAL. = .40 B TO W = 17.31 + .02 |  |  |  | RIMSRSON | Standard South Dakora equipment | Miscellaneous (Other) |  | pH |  | 8.65 | None |  | Final |  | Actual |  | UNKOWN | SDDENR_WQX | UNKOWN |  | HEALTH | [6 empty] | STORET
SDDENR_WQX | DENR | SDDENR_WQX-1005740F | Field Msr/Obs | Water |  | 2014-08-27 | 10:45 | CST | EDWQSPZ1 |  | 2014-08-27 10:45 | 60304965 | 114.7355 | -15.0969 | SDDENR_WQX-CENTBSRR06 | SAL. = .40 B TO W = 17.31 + .02 |  |  |  | RIMSRSON | Standard South Dakora equipment | Miscellaneous (Other) |  | Specific conductance |  | 810 | umho/cm |  | Final |  | Actual |  | UNKOWN | SDDENR_WQX | UNKOWN |  | HEALTH | [6 empty] | STORET
SDDENR_WQX | DENR | SDDENR_WQX-1005740F | Field Msr/Obs | Water |  | 2014-08-27 | 10:45 | CST | EDWQSPZ1 |  | 2014-08-27 10:45 | 60304965 | 114.7355 | -15.0969 | SDDENR_WQX-CENTBSRR06 | SAL. = .40 B TO W = 17.31 + .02 |  |  |  | RIMSRSON | Standard South Dakora equipment | Miscellaneous (Other) |  | Temperature, air |  | 19 | deg C |  | Final |  | Actual |  | UNKOWN | SDDENR_WQX | UNKOWN |  | HEALTH | [6 empty] | STORET
SDDENR_WQX | DENR | SDDENR_WQX-1005740F | Field Msr/Obs | Water |  | 2014-08-27 | 10:45 | CST | EDWQSPZ1 |  | 2014-08-27 10:45 | 60304965 | 114.7355 | -15.0969 | SDDENR_WQX-CENTBSRR06 | SAL. = .40 B TO W = 17.31 + .02 |  |  |  | RIMSRSON | Standard South Dakora equipment | Miscellaneous (Other) |  | Temperature, water |  | 21.76 | deg C |  | Final |  | Actual |  | UNKOWN | SDDENR_WQX | UNKOWN |  | HEALTH | [6 empty] | STORET
SDDENR_WQX | DENR | SDDENR_WQX-1005740W | Sample-Routine | Water |  | 2014-08-27 | 10:45 | CST | EDWQSPZ1 |  | 2014-08-27 10:45 | 60304965 | 114.7355 | -15.0969 | SDDENR_WQX-CENTBSRR06 | SAL. = .40 B TO W = 17.31 + .02 |  |  |  | RIGRABOT | Grab water sample taken from a river using a bottle | Water Bottle |  | Total suspended solids |  | 124 | mg/l |  | Final |  | Actual |  | 2540-D | APHA | 2540 D ~ Total Suspended Solids in Water | https://www.nemi.gov/methods/method_summary/9819/ | HEALTH | [6 empty] | STORET
SDDENR_WQX | DENR | SDDENR_WQX-1005898F | Field Msr/Obs | Water |  | 2014-09-10 | 11:00 | CST | EDWQSPZ1 |  | 2014-09-10 11:00 | 60325140 | 114.7739 | -15.1353 | SDDENR_WQX-CENTBSRR06 | SAL=.45 |  |  |  | RIMSRSON | Standard South Dakora equipment | Miscellaneous (Other) |  | Dissolved oxygen (DO) |  | 9.18 | mg/l |  | Final |  | Actual |  | UNKOWN | SDDENR_WQX | UNKOWN |  | HEALTH | [6 empty] | STORET
SDDENR_WQX | DENR | SDDENR_WQX-1005898W | Sample-Routine | Water |  | 2014-09-10 | 11:00 | CST | EDWQSPZ1 |  | 2014-09-10 11:00 | 60325140 | 114.7739 | -15.1353 | SDDENR_WQX-CENTBSRR06 | SAL=.45 |  |  |  | RIGRABOT | Grab water sample taken from a river using a bottle | Water Bottle |  | Escherichia coli |  | 476 | #/100ml |  | Final |  | Actual |  | 9223-B | APHA | 9223 B ~ Enzyme substrate assay for measuring total coliforms and E. coli (ONPG-MUG test or CPRG-MUG test) | https://www.nemi.gov/methods/method_summary/5583/ | HEALTH | [6 empty] | STORET
SDDENR_WQX | DENR | SDDENR_WQX-1005898F | Field Msr/Obs | Water |  | 2014-09-10 | 11:00 | CST | EDWQSPZ1 |  | 2014-09-10 11:00 | 60325140 | 114.7739 | -15.1353 | SDDENR_WQX-CENTBSRR06 | SAL=.45 |  |  |  | RIMSRSON | Standard South Dakora equipment | Miscellaneous (Other) |  | pH |  | 8.63 | None |  | Final |  | Actual |  | UNKOWN | SDDENR_WQX | UNKOWN |  | HEALTH | [6 empty] | STORET
SDDENR_WQX | DENR | SDDENR_WQX-1005898F | Field Msr/Obs | Water |  | 2014-09-10 | 11:00 | CST | EDWQSPZ1 |  | 2014-09-10 11:00 | 60325140 | 114.7739 | -15.1353 | SDDENR_WQX-CENTBSRR06 | SAL=.45 |  |  |  | RIMSRSON | Standard South Dakora equipment | Miscellaneous (Other) |  | Specific conductance |  | 911 | umho/cm |  | Final |  | Actual |  | UNKOWN | SDDENR_WQX | UNKOWN |  | HEALTH | [6 empty] | STORET
SDDENR_WQX | DENR | SDDENR_WQX-1005898F | Field Msr/Obs | Water |  | 2014-09-10 | 11:00 | CST | EDWQSPZ1 |  | 2014-09-10 11:00 | 60325140 | 114.7739 | -15.1353 | SDDENR_WQX-CENTBSRR06 | SAL=.45 |  |  |  | RIMSRSON | Standard South Dakora equipment | Miscellaneous (Other) |  | Temperature, air |  | 11 | deg C |  | Final |  | Actual |  | UNKOWN | SDDENR_WQX | UNKOWN |  | HEALTH | [6 empty] | STORET
SDDENR_WQX | DENR | SDDENR_WQX-1005898F | Field Msr/Obs | Water |  | 2014-09-10 | 11:00 | CST | EDWQSPZ1 |  | 2014-09-10 11:00 | 60325140 | 114.7739 | -15.1353 | SDDENR_WQX-CENTBSRR06 | SAL=.45 |  |  |  | RIMSRSON | Standard South Dakora equipment | Miscellaneous (Other) |  | Temperature, water |  | 17.45 | deg C |  | Final |  | Actual |  | UNKOWN | SDDENR_WQX | UNKOWN |  | HEALTH | [6 empty] | STORET
SDDENR_WQX | DENR | SDDENR_WQX-1005898W | Sample-Routine | Water |  | 2014-09-10 | 11:00 | CST | EDWQSPZ1 |  | 2014-09-10 11:00 | 60325140 | 114.7739 | -15.1353 | SDDENR_WQX-CENTBSRR06 | SAL=.45 |  |  |  | RIGRABOT | Grab water sample taken from a river using a bottle | Water Bottle |  | Total suspended solids |  | 100 | mg/l |  | Final |  | Actual |  | 2540-D | APHA | 2540 D ~ Total Suspended Solids in Water | https://www.nemi.gov/methods/method_summary/9819/ | HEALTH | [6 empty] | STORET
SDDENR_WQX | DENR | SDDENR_WQX-1005936F | Field Msr/Obs | Water |  | 2014-09-22 | 9:45 | CST | EDWQSPZ1 |  | 2014-09-22 09:45 | 60342345 | 114.8066 | -15.168 | SDDENR_WQX-CENTBSRR06 | SAL=.43 B TO W = 18.02+.01 |  |  |  | RIMSRSON | Standard South Dakora equipment | Miscellaneous (Other) |  | Dissolved oxygen (DO) |  | 9.46 | mg/l |  | Final |  | Actual |  | UNKOWN | SDDENR_WQX | UNKOWN |  | HEALTH | [6 empty] | STORET
SDDENR_WQX | DENR | SDDENR_WQX-1005935F | Field Msr/Obs | Water |  | 2014-09-22 | 9:45 | CST | EDWQSPZ1 |  | 2014-09-22 09:45 | 60342345 | 114.8066 | -15.168 | SDDENR_WQX-CENTBSRR06 | SAL=.43 B TO W=18.02+.01 |  |  |  | RIMSRSON | Standard South Dakora equipment | Miscellaneous (Other) |  | Dissolved oxygen (DO) |  | 9.46 | mg/l |  | Final |  | Actual |  | UNKOWN | SDDENR_WQX | UNKOWN |  | HEALTH | [6 empty] | STORET
SDDENR_WQX | DENR | SDDENR_WQX-1005937F | Field Msr/Obs | Water |  | 2014-09-22 | 9:45 | CST | EDWQSPZ1 |  | 2014-09-22 09:45 | 60342345 | 114.8066 | -15.168 | SDDENR_WQX-CENTBSRR06 | SAL=.43 B TO W=18.02+.01 |  |  |  | RIMSRSON | Standard South Dakora equipment | Miscellaneous (Other) |  | Dissolved oxygen (DO) |  | 9.46 | mg/l |  | Final |  | Actual |  | UNKOWN | SDDENR_WQX | UNKOWN |  | HEALTH | [6 empty] | STORET
SDDENR_WQX | DENR | SDDENR_WQX-1005935W | Sample-Routine | Water |  | 2014-09-22 | 9:45 | CST | EDWQSPZ1 |  | 2014-09-22 09:45 | 60342345 | 114.8066 | -15.168 | SDDENR_WQX-CENTBSRR06 | SAL=.43 B TO W=18.02+.01 |  |  |  | RIGRABOT | Grab water sample taken from a river using a bottle | Water Bottle |  | Escherichia coli |  | 57.6 | #/100ml |  | Final |  | Actual |  | 9223-B | APHA | 9223 B ~ Enzyme substrate assay for measuring total coliforms and E. coli (ONPG-MUG test or CPRG-MUG test) | https://www.nemi.gov/methods/method_summary/5583/ | HEALTH | [6 empty] | STORET
SDDENR_WQX | DENR | SDDENR_WQX-1005936W | Quality Control Sample-Field Replicate | Water |  | 2014-09-22 | 9:45 | CST | EDWQSPZ1 |  | 2014-09-22 09:45 | 60342345 | 114.8066 | -15.168 | SDDENR_WQX-CENTBSRR06 | SAL=.43 B TO W = 18.02+.01 |  |  |  | RIGRABOT | Grab water sample taken from a river using a bottle | Water Bottle |  | Escherichia coli |  | 51.8 | #/100ml |  | Final |  | Actual |  | 9223-B | APHA | 9223 B ~ Enzyme substrate assay for measuring total coliforms and E. coli (ONPG-MUG test or CPRG-MUG test) | https://www.nemi.gov/methods/method_summary/5583/ | HEALTH | [6 empty] | STORET
SDDENR_WQX | DENR | SDDENR_WQX-1005937W | Quality Control Sample-Field Blank | Water |  | 2014-09-22 | 9:45 | CST | EDWQSPZ1 |  | 2014-09-22 09:45 | 60342345 | 114.8066 | -15.168 | SDDENR_WQX-CENTBSRR06 | SAL=.43 B TO W=18.02+.01 |  |  |  | RIBLKBOT | Blank water sample for QAQC purposes using a bottle | Water Bottle | Present Below Quantification Limit | Escherichia coli |  |  |  |  | Final |  | Actual |  | 9223-B | APHA | 9223 B ~ Enzyme substrate assay for measuring total coliforms and E. coli (ONPG-MUG test or CPRG-MUG test) | https://www.nemi.gov/methods/method_summary/5583/ | HEALTH |  |  | Lower Quantitation Limit | 1 | #/100ml |  | STORET
SDDENR_WQX | DENR | SDDENR_WQX-1005936F | Field Msr/Obs | Water |  | 2014-09-22 | 9:45 | CST | EDWQSPZ1 |  | 2014-09-22 09:45 | 60342345 | 114.8066 | -15.168 | SDDENR_WQX-CENTBSRR06 | SAL=.43 B TO W = 18.02+.01 |  |  |  | RIMSRSON | Standard South Dakora equipment | Miscellaneous (Other) |  | pH |  | 8.57 | None |  | Final |  | Actual |  | UNKOWN | SDDENR_WQX | UNKOWN |  | HEALTH | [6 empty] | STORET
SDDENR_WQX | DENR | SDDENR_WQX-1005937F | Field Msr/Obs | Water |  | 2014-09-22 | 9:45 | CST | EDWQSPZ1 |  | 2014-09-22 09:45 | 60342345 | 114.8066 | -15.168 | SDDENR_WQX-CENTBSRR06 | SAL=.43 B TO W=18.02+.01 |  |  |  | RIMSRSON | Standard South Dakora equipment | Miscellaneous (Other) |  | pH |  | 8.57 | None |  | Final |  | Actual |  | UNKOWN | SDDENR_WQX | UNKOWN |  | HEALTH | [6 empty] | STORET
SDDENR_WQX | DENR | SDDENR_WQX-1005935F | Field Msr/Obs | Water |  | 2014-09-22 | 9:45 | CST | EDWQSPZ1 |  | 2014-09-22 09:45 | 60342345 | 114.8066 | -15.168 | SDDENR_WQX-CENTBSRR06 | SAL=.43 B TO W=18.02+.01 |  |  |  | RIMSRSON | Standard South Dakora equipment | Miscellaneous (Other) |  | pH |  | 8.57 | None |  | Final |  | Actual |  | UNKOWN | SDDENR_WQX | UNKOWN |  | HEALTH | [6 empty] | STORET
SDDENR_WQX | DENR | SDDENR_WQX-1005937F | Field Msr/Obs | Water |  | 2014-09-22 | 9:45 | CST | EDWQSPZ1 |  | 2014-09-22 09:45 | 60342345 | 114.8066 | -15.168 | SDDENR_WQX-CENTBSRR06 | SAL=.43 B TO W=18.02+.01 |  |  |  | RIMSRSON | Standard South Dakora equipment | Miscellaneous (Other) |  | Specific conductance |  | 868 | umho/cm |  | Final |  | Actual |  | UNKOWN | SDDENR_WQX | UNKOWN |  | HEALTH | [6 empty] | STORET
SDDENR_WQX | DENR | SDDENR_WQX-1005936F | Field Msr/Obs | Water |  | 2014-09-22 | 9:45 | CST | EDWQSPZ1 |  | 2014-09-22 09:45 | 60342345 | 114.8066 | -15.168 | SDDENR_WQX-CENTBSRR06 | SAL=.43 B TO W = 18.02+.01 |  |  |  | RIMSRSON | Standard South Dakora equipment | Miscellaneous (Other) |  | Specific conductance |  | 868 | umho/cm |  | Final |  | Actual |  | UNKOWN | SDDENR_WQX | UNKOWN |  | HEALTH | [6 empty] | STORET
SDDENR_WQX | DENR | SDDENR_WQX-1005935F | Field Msr/Obs | Water |  | 2014-09-22 | 9:45 | CST | EDWQSPZ1 |  | 2014-09-22 09:45 | 60342345 | 114.8066 | -15.168 | SDDENR_WQX-CENTBSRR06 | SAL=.43 B TO W=18.02+.01 |  |  |  | RIMSRSON | Standard South Dakora equipment | Miscellaneous (Other) |  | Specific conductance |  | 868 | umho/cm |  | Final |  | Actual |  | UNKOWN | SDDENR_WQX | UNKOWN |  | HEALTH | [6 empty] | STORET
SDDENR_WQX | DENR | SDDENR_WQX-1005936F | Field Msr/Obs | Water |  | 2014-09-22 | 9:45 | CST | EDWQSPZ1 |  | 2014-09-22 09:45 | 60342345 | 114.8066 | -15.168 | SDDENR_WQX-CENTBSRR06 | SAL=.43 B TO W = 18.02+.01 |  |  |  | RIMSRSON | Standard South Dakora equipment | Miscellaneous (Other) |  | Temperature, air |  | 14 | deg C |  | Final |  | Actual |  | UNKOWN | SDDENR_WQX | UNKOWN |  | HEALTH | [6 empty] | STORET
SDDENR_WQX | DENR | SDDENR_WQX-1005935F | Field Msr/Obs | Water |  | 2014-09-22 | 9:45 | CST | EDWQSPZ1 |  | 2014-09-22 09:45 | 60342345 | 114.8066 | -15.168 | SDDENR_WQX-CENTBSRR06 | SAL=.43 B TO W=18.02+.01 |  |  |  | RIMSRSON | Standard South Dakora equipment | Miscellaneous (Other) |  | Temperature, air |  | 14 | deg C |  | Final |  | Actual |  | UNKOWN | SDDENR_WQX | UNKOWN |  | HEALTH | [6 empty] | STORET
SDDENR_WQX | DENR | SDDENR_WQX-1005937F | Field Msr/Obs | Water |  | 2014-09-22 | 9:45 | CST | EDWQSPZ1 |  | 2014-09-22 09:45 | 60342345 | 114.8066 | -15.168 | SDDENR_WQX-CENTBSRR06 | SAL=.43 B TO W=18.02+.01 |  |  |  | RIMSRSON | Standard South Dakora equipment | Miscellaneous (Other) |  | Temperature, air |  | 14 | deg C |  | Final |  | Actual |  | UNKOWN | SDDENR_WQX | UNKOWN |  | HEALTH | [6 empty] | STORET
SDDENR_WQX | DENR | SDDENR_WQX-1005935F | Field Msr/Obs | Water |  | 2014-09-22 | 9:45 | CST | EDWQSPZ1 |  | 2014-09-22 09:45 | 60342345 | 114.8066 | -15.168 | SDDENR_WQX-CENTBSRR06 | SAL=.43 B TO W=18.02+.01 |  |  |  | RIMSRSON | Standard South Dakora equipment | Miscellaneous (Other) |  | Temperature, water |  | 15.7 | deg C |  | Final |  | Actual |  | UNKOWN | SDDENR_WQX | UNKOWN |  | HEALTH | [6 empty] | STORET
SDDENR_WQX | DENR | SDDENR_WQX-1005937F | Field Msr/Obs | Water |  | 2014-09-22 | 9:45 | CST | EDWQSPZ1 |  | 2014-09-22 09:45 | 60342345 | 114.8066 | -15.168 | SDDENR_WQX-CENTBSRR06 | SAL=.43 B TO W=18.02+.01 |  |  |  | RIMSRSON | Standard South Dakora equipment | Miscellaneous (Other) |  | Temperature, water |  | 15.7 | deg C |  | Final |  | Actual |  | UNKOWN | SDDENR_WQX | UNKOWN |  | HEALTH | [6 empty] | STORET
SDDENR_WQX | DENR | SDDENR_WQX-1005936F | Field Msr/Obs | Water |  | 2014-09-22 | 9:45 | CST | EDWQSPZ1 |  | 2014-09-22 09:45 | 60342345 | 114.8066 | -15.168 | SDDENR_WQX-CENTBSRR06 | SAL=.43 B TO W = 18.02+.01 |  |  |  | RIMSRSON | Standard South Dakora equipment | Miscellaneous (Other) |  | Temperature, water |  | 15.7 | deg C |  | Final |  | Actual |  | UNKOWN | SDDENR_WQX | UNKOWN |  | HEALTH | [6 empty] | STORET
SDDENR_WQX | DENR | SDDENR_WQX-1005936W | Quality Control Sample-Field Replicate | Water |  | 2014-09-22 | 9:45 | CST | EDWQSPZ1 |  | 2014-09-22 09:45 | 60342345 | 114.8066 | -15.168 | SDDENR_WQX-CENTBSRR06 | SAL=.43 B TO W = 18.02+.01 |  |  |  | RIGRABOT | Grab water sample taken from a river using a bottle | Water Bottle |  | Total suspended solids |  | 66 | mg/l |  | Final |  | Actual |  | 2540-D | APHA | 2540 D ~ Total Suspended Solids in Water | https://www.nemi.gov/methods/method_summary/9819/ | HEALTH | [6 empty] | STORET
SDDENR_WQX | DENR | SDDENR_WQX-1005937W | Quality Control Sample-Field Blank | Water |  | 2014-09-22 | 9:45 | CST | EDWQSPZ1 |  | 2014-09-22 09:45 | 60342345 | 114.8066 | -15.168 | SDDENR_WQX-CENTBSRR06 | SAL=.43 B TO W=18.02+.01 |  |  |  | RIBLKBOT | Blank water sample for QAQC purposes using a bottle | Water Bottle | Present Below Quantification Limit | Total suspended solids |  |  |  |  | Final |  | Actual |  | 2540-D | APHA | 2540 D ~ Total Suspended Solids in Water | https://www.nemi.gov/methods/method_summary/9819/ | HEALTH |  |  | Lower Quantitation Limit | 3 | mg/l |  | STORET
SDDENR_WQX | DENR | SDDENR_WQX-1005935W | Sample-Routine | Water |  | 2014-09-22 | 9:45 | CST | EDWQSPZ1 |  | 2014-09-22 09:45 | 60342345 | 114.8066 | -15.168 | SDDENR_WQX-CENTBSRR06 | SAL=.43 B TO W=18.02+.01 |  |  |  | RIGRABOT | Grab water sample taken from a river using a bottle | Water Bottle |  | Total suspended solids |  | 67 | mg/l |  | Final |  | Actual |  | 2540-D | APHA | 2540 D ~ Total Suspended Solids in Water | https://www.nemi.gov/methods/method_summary/9819/ | HEALTH | [6 empty] | STORET
SDDENR_WQX | DENR | SDDENR_WQX-1006053F | Field Msr/Obs | Water |  | 2014-10-08 | 10:15 | CST | EDWQSPZ1 |  | 2014-10-08 10:15 | 60365415 | 114.8505 | -15.2119 | SDDENR_WQX-CENTBSRR06 | SAL=.42 B TO W=18.24+.02 |  |  |  | RIMSRSON | Standard South Dakora equipment | Miscellaneous (Other) |  | Dissolved oxygen (DO) |  | 10.88 | mg/l |  | Final |  | Actual |  | UNKOWN | SDDENR_WQX | UNKOWN |  | HEALTH | [6 empty] | STORET
SDDENR_WQX | DENR | SDDENR_WQX-1006053W | Sample-Routine | Water |  | 2014-10-08 | 10:15 | CST | EDWQSPZ1 |  | 2014-10-08 10:15 | 60365415 | 114.8505 | -15.2119 | SDDENR_WQX-CENTBSRR06 | SAL=.42 B TO W=18.24+.02 |  |  |  | RIGRABOT | Grab water sample taken from a river using a bottle | Water Bottle |  | Escherichia coli |  | 42.5 | #/100ml |  | Final |  | Actual |  | 9223-B | APHA | 9223 B ~ Enzyme substrate assay for measuring total coliforms and E. coli (ONPG-MUG test or CPRG-MUG test) | https://www.nemi.gov/methods/method_summary/5583/ | HEALTH | [6 empty] | STORET
SDDENR_WQX | DENR | SDDENR_WQX-1006053F | Field Msr/Obs | Water |  | 2014-10-08 | 10:15 | CST | EDWQSPZ1 |  | 2014-10-08 10:15 | 60365415 | 114.8505 | -15.2119 | SDDENR_WQX-CENTBSRR06 | SAL=.42 B TO W=18.24+.02 |  |  |  | RIMSRSON | Standard South Dakora equipment | Miscellaneous (Other) |  | pH |  | 8.43 | None |  | Final |  | Actual |  | UNKOWN | SDDENR_WQX | UNKOWN |  | HEALTH | [6 empty] | STORET
SDDENR_WQX | DENR | SDDENR_WQX-1006053F | Field Msr/Obs | Water |  | 2014-10-08 | 10:15 | CST | EDWQSPZ1 |  | 2014-10-08 10:15 | 60365415 | 114.8505 | -15.2119 | SDDENR_WQX-CENTBSRR06 | SAL=.42 B TO W=18.24+.02 |  |  |  | RIMSRSON | Standard South Dakora equipment | Miscellaneous (Other) |  | Specific conductance |  | 844 | umho/cm |  | Final |  | Actual |  | UNKOWN | SDDENR_WQX | UNKOWN |  | HEALTH | [6 empty] | STORET
SDDENR_WQX | DENR | SDDENR_WQX-1006053F | Field Msr/Obs | Water |  | 2014-10-08 | 10:15 | CST | EDWQSPZ1 |  | 2014-10-08 10:15 | 60365415 | 114.8505 | -15.2119 | SDDENR_WQX-CENTBSRR06 | SAL=.42 B TO W=18.24+.02 |  |  |  | RIMSRSON | Standard South Dakora equipment | Miscellaneous (Other) |  | Temperature, air |  | 14 | deg C |  | Final |  | Actual |  | UNKOWN | SDDENR_WQX | UNKOWN |  | HEALTH | [6 empty] | STORET
SDDENR_WQX | DENR | SDDENR_WQX-1006053F | Field Msr/Obs | Water |  | 2014-10-08 | 10:15 | CST | EDWQSPZ1 |  | 2014-10-08 10:15 | 60365415 | 114.8505 | -15.2119 | SDDENR_WQX-CENTBSRR06 | SAL=.42 B TO W=18.24+.02 |  |  |  | RIMSRSON | Standard South Dakora equipment | Miscellaneous (Other) |  | Temperature, water |  | 9.05 | deg C |  | Final |  | Actual |  | UNKOWN | SDDENR_WQX | UNKOWN |  | HEALTH | [6 empty] | STORET
SDDENR_WQX | DENR | SDDENR_WQX-1006053W | Sample-Routine | Water |  | 2014-10-08 | 10:15 | CST | EDWQSPZ1 |  | 2014-10-08 10:15 | 60365415 | 114.8505 | -15.2119 | SDDENR_WQX-CENTBSRR06 | SAL=.42 B TO W=18.24+.02 |  |  |  | RIGRABOT | Grab water sample taken from a river using a bottle | Water Bottle |  | Total suspended solids |  | 34 | mg/l |  | Final |  | Actual |  | 2540-D | APHA | 2540 D ~ Total Suspended Solids in Water | https://www.nemi.gov/methods/method_summary/9819/ | HEALTH | [6 empty] | STORET
SDDENR_WQX | DENR | SDDENR_WQX-1008141F | Field Msr/Obs | Water |  | 2015-05-06 | 10:30 | CST | EDWQSPZ1 |  | 2015-05-06 10:30 | 60667830 | 115.4259 | -15.7873 | SDDENR_WQX-CENTBSRR06 | SAL=.42 LIGHT RAIN |  |  |  | RIMSRSON | Standard South Dakora equipment | Miscellaneous (Other) |  | Dissolved oxygen (DO) |  | 11.27 | mg/l |  | Final |  | Actual |  | UNKOWN | SDDENR_WQX | UNKOWN |  | HEALTH | [6 empty] | STORET
SDDENR_WQX | DENR | SDDENR_WQX-1008141W | Sample-Routine | Water |  | 2015-05-06 | 10:30 | CST | EDWQSPZ1 |  | 2015-05-06 10:30 | 60667830 | 115.4259 | -15.7873 | SDDENR_WQX-CENTBSRR06 | SAL=.42 LIGHT RAIN |  |  |  | RIGRABOT | Grab water sample taken from a river using a bottle | Water Bottle |  | Escherichia coli |  | 48.6 | #/100ml |  | Final |  | Actual |  | 9223-B | APHA | 9223 B ~ Enzyme substrate assay for measuring total coliforms and E. coli (ONPG-MUG test or CPRG-MUG test) | https://www.nemi.gov/methods/method_summary/5583/ | HEALTH | [6 empty] | STORET
SDDENR_WQX | DENR | SDDENR_WQX-1008141F | Field Msr/Obs | Water |  | 2015-05-06 | 10:30 | CST | EDWQSPZ1 |  | 2015-05-06 10:30 | 60667830 | 115.4259 | -15.7873 | SDDENR_WQX-CENTBSRR06 | SAL=.42 LIGHT RAIN |  |  |  | RIMSRSON | Standard South Dakora equipment | Miscellaneous (Other) |  | pH |  | 8.37 | None |  | Final |  | Actual |  | UNKOWN | SDDENR_WQX | UNKOWN |  | HEALTH | [6 empty] | STORET
SDDENR_WQX | DENR | SDDENR_WQX-1008141F | Field Msr/Obs | Water |  | 2015-05-06 | 10:30 | CST | EDWQSPZ1 |  | 2015-05-06 10:30 | 60667830 | 115.4259 | -15.7873 | SDDENR_WQX-CENTBSRR06 | SAL=.42 LIGHT RAIN |  |  |  | RIMSRSON | Standard South Dakora equipment | Miscellaneous (Other) |  | Specific conductance |  | 855 | umho/cm |  | Final |  | Actual |  | UNKOWN | SDDENR_WQX | UNKOWN |  | HEALTH | [6 empty] | STORET
SDDENR_WQX | DENR | SDDENR_WQX-1008141F | Field Msr/Obs | Water |  | 2015-05-06 | 10:30 | CST | EDWQSPZ1 |  | 2015-05-06 10:30 | 60667830 | 115.4259 | -15.7873 | SDDENR_WQX-CENTBSRR06 | SAL=.42 LIGHT RAIN |  |  |  | RIMSRSON | Standard South Dakora equipment | Miscellaneous (Other) |  | Temperature, air |  | 20 | deg C |  | Final |  | Actual |  | UNKOWN | SDDENR_WQX | UNKOWN |  | HEALTH | [6 empty] | STORET
SDDENR_WQX | DENR | SDDENR_WQX-1008141F | Field Msr/Obs | Water |  | 2015-05-06 | 10:30 | CST | EDWQSPZ1 |  | 2015-05-06 10:30 | 60667830 | 115.4259 | -15.7873 | SDDENR_WQX-CENTBSRR06 | SAL=.42 LIGHT RAIN |  |  |  | RIMSRSON | Standard South Dakora equipment | Miscellaneous (Other) |  | Temperature, water |  | 16.87 | deg C |  | Final |  | Actual |  | UNKOWN | SDDENR_WQX | UNKOWN |  | HEALTH | [6 empty] | STORET
SDDENR_WQX | DENR | SDDENR_WQX-1008141W | Sample-Routine | Water |  | 2015-05-06 | 10:30 | CST | EDWQSPZ1 |  | 2015-05-06 10:30 | 60667830 | 115.4259 | -15.7873 | SDDENR_WQX-CENTBSRR06 | SAL=.42 LIGHT RAIN |  |  |  | RIGRABOT | Grab water sample taken from a river using a bottle | Water Bottle |  | Total suspended solids |  | 65 | mg/l |  | Final |  | Actual |  | 2540-D | APHA | 2540 D ~ Total Suspended Solids in Water | https://www.nemi.gov/methods/method_summary/9819/ | HEALTH | [6 empty] | STORET
SDDENR_WQX | DENR | SDDENR_WQX-1008299F | Field Msr/Obs | Water |  | 2015-05-20 | 9:45 | CST | EDWQSPZ1 |  | 2015-05-20 09:45 | 60687945 | 115.4641 | -15.8256 | SDDENR_WQX-CENTBSRR06 | SAL=.43 B TO W=16.77+.01 |  |  |  | RIMSRSON | Standard South Dakora equipment | Miscellaneous (Other) |  | Dissolved oxygen (DO) |  | 17.49 | mg/l |  | Final |  | Actual |  | UNKOWN | SDDENR_WQX | UNKOWN |  | HEALTH | [6 empty] | STORET
SDDENR_WQX | DENR | SDDENR_WQX-1008299W | Sample-Routine | Water |  | 2015-05-20 | 9:45 | CST | EDWQSPZ1 |  | 2015-05-20 09:45 | 60687945 | 115.4641 | -15.8256 | SDDENR_WQX-CENTBSRR06 | SAL=.43 B TO W=16.77+.01 |  |  |  | RIGRABOT | Grab water sample taken from a river using a bottle | Water Bottle |  | Escherichia coli |  | 120 | #/100ml |  | Final |  | Actual |  | 9223-B | APHA | 9223 B ~ Enzyme substrate assay for measuring total coliforms and E. coli (ONPG-MUG test or CPRG-MUG test) | https://www.nemi.gov/methods/method_summary/5583/ | HEALTH | [6 empty] | STORET
SDDENR_WQX | DENR | SDDENR_WQX-1008299F | Field Msr/Obs | Water |  | 2015-05-20 | 9:45 | CST | EDWQSPZ1 |  | 2015-05-20 09:45 | 60687945 | 115.4641 | -15.8256 | SDDENR_WQX-CENTBSRR06 | SAL=.43 B TO W=16.77+.01 |  |  |  | RIMSRSON | Standard South Dakora equipment | Miscellaneous (Other) |  | pH |  | 8.15 | None |  | Final |  | Actual |  | UNKOWN | SDDENR_WQX | UNKOWN |  | HEALTH | [6 empty] | STORET
SDDENR_WQX | DENR | SDDENR_WQX-1008299F | Field Msr/Obs | Water |  | 2015-05-20 | 9:45 | CST | EDWQSPZ1 |  | 2015-05-20 09:45 | 60687945 | 115.4641 | -15.8256 | SDDENR_WQX-CENTBSRR06 | SAL=.43 B TO W=16.77+.01 |  |  |  | RIMSRSON | Standard South Dakora equipment | Miscellaneous (Other) |  | Specific conductance |  | 877 | umho/cm |  | Final |  | Actual |  | UNKOWN | SDDENR_WQX | UNKOWN |  | HEALTH | [6 empty] | STORET
SDDENR_WQX | DENR | SDDENR_WQX-1008299F | Field Msr/Obs | Water |  | 2015-05-20 | 9:45 | CST | EDWQSPZ1 |  | 2015-05-20 09:45 | 60687945 | 115.4641 | -15.8256 | SDDENR_WQX-CENTBSRR06 | SAL=.43 B TO W=16.77+.01 |  |  |  | RIMSRSON | Standard South Dakora equipment | Miscellaneous (Other) |  | Temperature, air |  | 9 | deg C |  | Final |  | Actual |  | UNKOWN | SDDENR_WQX | UNKOWN |  | HEALTH | [6 empty] | STORET
SDDENR_WQX | DENR | SDDENR_WQX-1008299F | Field Msr/Obs | Water |  | 2015-05-20 | 9:45 | CST | EDWQSPZ1 |  | 2015-05-20 09:45 | 60687945 | 115.4641 | -15.8256 | SDDENR_WQX-CENTBSRR06 | SAL=.43 B TO W=16.77+.01 |  |  |  | RIMSRSON | Standard South Dakora equipment | Miscellaneous (Other) |  | Temperature, water |  | 10.5 | deg C |  | Final |  | Actual |  | UNKOWN | SDDENR_WQX | UNKOWN |  | HEALTH | [6 empty] | STORET
SDDENR_WQX | DENR | SDDENR_WQX-1008299W | Sample-Routine | Water |  | 2015-05-20 | 9:45 | CST | EDWQSPZ1 |  | 2015-05-20 09:45 | 60687945 | 115.4641 | -15.8256 | SDDENR_WQX-CENTBSRR06 | SAL=.43 B TO W=16.77+.01 |  |  |  | RIGRABOT | Grab water sample taken from a river using a bottle | Water Bottle |  | Total suspended solids |  | 71 | mg/l |  | Final |  | Actual |  | 2540-D | APHA | 2540 D ~ Total Suspended Solids in Water | https://www.nemi.gov/methods/method_summary/9819/ | HEALTH | [6 empty] | STORET
SDDENR_WQX | DENR | SDDENR_WQX-1008463F | Field Msr/Obs | Water |  | 2015-06-03 | 10:30 | CST | EDWQSPZ1 |  | 2015-06-03 10:30 | 60708150 | 115.5026 | -15.864 | SDDENR_WQX-CENTBSRR06 | SAL. = .41 LIGHT RAIN RECENT HEAVY RAIN |  |  |  | RIMSRSON | Standard South Dakora equipment | Miscellaneous (Other) |  | Dissolved oxygen (DO) |  | 8.47 | mg/l |  | Final |  | Actual |  | UNKOWN | SDDENR_WQX | UNKOWN |  | HEALTH | [6 empty] | STORET
SDDENR_WQX | DENR | SDDENR_WQX-1008463W | Sample-Routine | Water |  | 2015-06-03 | 10:30 | CST | EDWQSPZ1 |  | 2015-06-03 10:30 | 60708150 | 115.5026 | -15.864 | SDDENR_WQX-CENTBSRR06 | SAL. = .41 LIGHT RAIN RECENT HEAVY RAIN |  |  |  | RIGRABOT | Grab water sample taken from a river using a bottle | Water Bottle |  | Escherichia coli |  | 397 | #/100ml |  | Final |  | Actual |  | 9223-B | APHA | 9223 B ~ Enzyme substrate assay for measuring total coliforms and E. coli (ONPG-MUG test or CPRG-MUG test) | https://www.nemi.gov/methods/method_summary/5583/ | HEALTH | [6 empty] | STORET
SDDENR_WQX | DENR | SDDENR_WQX-1008463F | Field Msr/Obs | Water |  | 2015-06-03 | 10:30 | CST | EDWQSPZ1 |  | 2015-06-03 10:30 | 60708150 | 115.5026 | -15.864 | SDDENR_WQX-CENTBSRR06 | SAL. = .41 LIGHT RAIN RECENT HEAVY RAIN |  |  |  | RIMSRSON | Standard South Dakora equipment | Miscellaneous (Other) |  | pH |  | 8.23 | None |  | Final |  | Actual |  | UNKOWN | SDDENR_WQX | UNKOWN |  | HEALTH | [6 empty] | STORET
SDDENR_WQX | DENR | SDDENR_WQX-1008463F | Field Msr/Obs | Water |  | 2015-06-03 | 10:30 | CST | EDWQSPZ1 |  | 2015-06-03 10:30 | 60708150 | 115.5026 | -15.864 | SDDENR_WQX-CENTBSRR06 | SAL. = .41 LIGHT RAIN RECENT HEAVY RAIN |  |  |  | RIMSRSON | Standard South Dakora equipment | Miscellaneous (Other) |  | Specific conductance |  | 837 | umho/cm |  | Final |  | Actual |  | UNKOWN | SDDENR_WQX | UNKOWN |  | HEALTH | [6 empty] | STORET
SDDENR_WQX | DENR | SDDENR_WQX-1008463F | Field Msr/Obs | Water |  | 2015-06-03 | 10:30 | CST | EDWQSPZ1 |  | 2015-06-03 10:30 | 60708150 | 115.5026 | -15.864 | SDDENR_WQX-CENTBSRR06 | SAL. = .41 LIGHT RAIN RECENT HEAVY RAIN |  |  |  | RIMSRSON | Standard South Dakora equipment | Miscellaneous (Other) |  | Temperature, air |  | 19 | deg C |  | Final |  | Actual |  | UNKOWN | SDDENR_WQX | UNKOWN |  | HEALTH | [6 empty] | STORET
SDDENR_WQX | DENR | SDDENR_WQX-1008463F | Field Msr/Obs | Water |  | 2015-06-03 | 10:30 | CST | EDWQSPZ1 |  | 2015-06-03 10:30 | 60708150 | 115.5026 | -15.864 | SDDENR_WQX-CENTBSRR06 | SAL. = .41 LIGHT RAIN RECENT HEAVY RAIN |  |  |  | RIMSRSON | Standard South Dakora equipment | Miscellaneous (Other) |  | Temperature, water |  | 19.49 | deg C |  | Final |  | Actual |  | UNKOWN | SDDENR_WQX | UNKOWN |  | HEALTH | [6 empty] | STORET
SDDENR_WQX | DENR | SDDENR_WQX-1008463W | Sample-Routine | Water |  | 2015-06-03 | 10:30 | CST | EDWQSPZ1 |  | 2015-06-03 10:30 | 60708150 | 115.5026 | -15.864 | SDDENR_WQX-CENTBSRR06 | SAL. = .41 LIGHT RAIN RECENT HEAVY RAIN |  |  |  | RIGRABOT | Grab water sample taken from a river using a bottle | Water Bottle |  | Total suspended solids |  | 110 | mg/l |  | Final |  | Actual |  | 2540-D | APHA | 2540 D ~ Total Suspended Solids in Water | https://www.nemi.gov/methods/method_summary/9819/ | HEALTH | [6 empty] | STORET
SDDENR_WQX | DENR | SDDENR_WQX-1008784F | Field Msr/Obs | Water |  | 2015-06-17 | 9:45 | CST | EDWQSPZ1 |  | 2015-06-17 09:45 | 60728265 | 115.5408 | -15.9023 | SDDENR_WQX-CENTBSRR06 | SAL=.40 B TO W=17.62+.01 |  |  |  | RIMSRSON | Standard South Dakora equipment | Miscellaneous (Other) |  | Dissolved oxygen (DO) |  | 9.51 | mg/l |  | Final |  | Actual |  | UNKOWN | SDDENR_WQX | UNKOWN |  | HEALTH | [6 empty] | STORET
SDDENR_WQX | DENR | SDDENR_WQX-1008784W | Sample-Routine | Water |  | 2015-06-17 | 9:45 | CST | EDWQSPZ1 |  | 2015-06-17 09:45 | 60728265 | 115.5408 | -15.9023 | SDDENR_WQX-CENTBSRR06 | SAL=.40 B TO W=17.62+.01 |  |  |  | RIGRABOT | Grab water sample taken from a river using a bottle | Water Bottle |  | Escherichia coli |  | 185 | #/100ml |  | Final |  | Actual |  | 9223-B | APHA | 9223 B ~ Enzyme substrate assay for measuring total coliforms and E. coli (ONPG-MUG test or CPRG-MUG test) | https://www.nemi.gov/methods/method_summary/5583/ | HEALTH | [6 empty] | STORET
SDDENR_WQX | DENR | SDDENR_WQX-1008784F | Field Msr/Obs | Water |  | 2015-06-17 | 9:45 | CST | EDWQSPZ1 |  | 2015-06-17 09:45 | 60728265 | 115.5408 | -15.9023 | SDDENR_WQX-CENTBSRR06 | SAL=.40 B TO W=17.62+.01 |  |  |  | RIMSRSON | Standard South Dakora equipment | Miscellaneous (Other) |  | pH |  | 8.43 | None |  | Final |  | Actual |  | UNKOWN | SDDENR_WQX | UNKOWN |  | HEALTH | [6 empty] | STORET
SDDENR_WQX | DENR | SDDENR_WQX-1008784F | Field Msr/Obs | Water |  | 2015-06-17 | 9:45 | CST | EDWQSPZ1 |  | 2015-06-17 09:45 | 60728265 | 115.5408 | -15.9023 | SDDENR_WQX-CENTBSRR06 | SAL=.40 B TO W=17.62+.01 |  |  |  | RIMSRSON | Standard South Dakora equipment | Miscellaneous (Other) |  | Specific conductance |  | 815 | umho/cm |  | Final |  | Actual |  | UNKOWN | SDDENR_WQX | UNKOWN |  | HEALTH | [6 empty] | STORET
SDDENR_WQX | DENR | SDDENR_WQX-1008784F | Field Msr/Obs | Water |  | 2015-06-17 | 9:45 | CST | EDWQSPZ1 |  | 2015-06-17 09:45 | 60728265 | 115.5408 | -15.9023 | SDDENR_WQX-CENTBSRR06 | SAL=.40 B TO W=17.62+.01 |  |  |  | RIMSRSON | Standard South Dakora equipment | Miscellaneous (Other) |  | Temperature, air |  | 21 | deg C |  | Final |  | Actual |  | UNKOWN | SDDENR_WQX | UNKOWN |  | HEALTH | [6 empty] | STORET
SDDENR_WQX | DENR | SDDENR_WQX-1008784F | Field Msr/Obs | Water |  | 2015-06-17 | 9:45 | CST | EDWQSPZ1 |  | 2015-06-17 09:45 | 60728265 | 115.5408 | -15.9023 | SDDENR_WQX-CENTBSRR06 | SAL=.40 B TO W=17.62+.01 |  |  |  | RIMSRSON | Standard South Dakora equipment | Miscellaneous (Other) |  | Temperature, water |  | 20.22 | deg C |  | Final |  | Actual |  | UNKOWN | SDDENR_WQX | UNKOWN |  | HEALTH | [6 empty] | STORET
SDDENR_WQX | DENR | SDDENR_WQX-1008784W | Sample-Routine | Water |  | 2015-06-17 | 9:45 | CST | EDWQSPZ1 |  | 2015-06-17 09:45 | 60728265 | 115.5408 | -15.9023 | SDDENR_WQX-CENTBSRR06 | SAL=.40 B TO W=17.62+.01 |  |  |  | RIGRABOT | Grab water sample taken from a river using a bottle | Water Bottle |  | Total suspended solids |  | 108 | mg/l |  | Final |  | Actual |  | 2540-D | APHA | 2540 D ~ Total Suspended Solids in Water | https://www.nemi.gov/methods/method_summary/9819/ | HEALTH | [6 empty] | STORET
SDDENR_WQX | DENR | SDDENR_WQX-1008931F | Field Msr/Obs | Water |  | 2015-07-01 | 10:00 | CST | EDWQSPZ1 |  | 2015-07-01 10:00 | 60748440 | 115.5792 | -15.9407 | SDDENR_WQX-CENTBSRR06 | SAL=0.40 B TO W=17.21 LIGHT RAIN EARLIER TODAY |  |  |  | RIMSRSON | Standard South Dakora equipment | Miscellaneous (Other) |  | Dissolved oxygen (DO) |  | 6.41 | mg/l |  | Final |  | Actual |  | UNKOWN | SDDENR_WQX | UNKOWN |  | HEALTH | [6 empty] | STORET
SDDENR_WQX | DENR | SDDENR_WQX-1008931W | Sample-Routine | Water |  | 2015-07-01 | 10:00 | CST | EDWQSPZ1 |  | 2015-07-01 10:00 | 60748440 | 115.5792 | -15.9407 | SDDENR_WQX-CENTBSRR06 | SAL=0.40 B TO W=17.21 LIGHT RAIN EARLIER TODAY |  |  |  | RIGRABOT | Grab water sample taken from a river using a bottle | Water Bottle |  | Escherichia coli |  | 201 | #/100ml |  | Final |  | Actual |  | 9223-B | APHA | 9223 B ~ Enzyme substrate assay for measuring total coliforms and E. coli (ONPG-MUG test or CPRG-MUG test) | https://www.nemi.gov/methods/method_summary/5583/ | HEALTH | [6 empty] | STORET
SDDENR_WQX | DENR | SDDENR_WQX-1008931F | Field Msr/Obs | Water |  | 2015-07-01 | 10:00 | CST | EDWQSPZ1 |  | 2015-07-01 10:00 | 60748440 | 115.5792 | -15.9407 | SDDENR_WQX-CENTBSRR06 | SAL=0.40 B TO W=17.21 LIGHT RAIN EARLIER TODAY |  |  |  | RIMSRSON | Standard South Dakora equipment | Miscellaneous (Other) |  | pH |  | 8.17 | None |  | Final |  | Actual |  | UNKOWN | SDDENR_WQX | UNKOWN |  | HEALTH | [6 empty] | STORET
SDDENR_WQX | DENR | SDDENR_WQX-1008931F | Field Msr/Obs | Water |  | 2015-07-01 | 10:00 | CST | EDWQSPZ1 |  | 2015-07-01 10:00 | 60748440 | 115.5792 | -15.9407 | SDDENR_WQX-CENTBSRR06 | SAL=0.40 B TO W=17.21 LIGHT RAIN EARLIER TODAY |  |  |  | RIMSRSON | Standard South Dakora equipment | Miscellaneous (Other) |  | Specific conductance |  | 814 | umho/cm |  | Final |  | Actual |  | UNKOWN | SDDENR_WQX | UNKOWN |  | HEALTH | [6 empty] | STORET
SDDENR_WQX | DENR | SDDENR_WQX-1008931F | Field Msr/Obs | Water |  | 2015-07-01 | 10:00 | CST | EDWQSPZ1 |  | 2015-07-01 10:00 | 60748440 | 115.5792 | -15.9407 | SDDENR_WQX-CENTBSRR06 | SAL=0.40 B TO W=17.21 LIGHT RAIN EARLIER TODAY |  |  |  | RIMSRSON | Standard South Dakora equipment | Miscellaneous (Other) |  | Temperature, air |  | 18 | deg C |  | Final |  | Actual |  | UNKOWN | SDDENR_WQX | UNKOWN |  | HEALTH | [6 empty] | STORET
SDDENR_WQX | DENR | SDDENR_WQX-1008931F | Field Msr/Obs | Water |  | 2015-07-01 | 10:00 | CST | EDWQSPZ1 |  | 2015-07-01 10:00 | 60748440 | 115.5792 | -15.9407 | SDDENR_WQX-CENTBSRR06 | SAL=0.40 B TO W=17.21 LIGHT RAIN EARLIER TODAY |  |  |  | RIMSRSON | Standard South Dakora equipment | Miscellaneous (Other) |  | Temperature, water |  | 22.7 | deg C |  | Final |  | Actual |  | UNKOWN | SDDENR_WQX | UNKOWN |  | HEALTH | [6 empty] | STORET
SDDENR_WQX | DENR | SDDENR_WQX-1008931W | Sample-Routine | Water |  | 2015-07-01 | 10:00 | CST | EDWQSPZ1 |  | 2015-07-01 10:00 | 60748440 | 115.5792 | -15.9407 | SDDENR_WQX-CENTBSRR06 | SAL=0.40 B TO W=17.21 LIGHT RAIN EARLIER TODAY |  |  |  | RIGRABOT | Grab water sample taken from a river using a bottle | Water Bottle |  | Total suspended solids |  | 90 | mg/l |  | Final |  | Actual |  | 2540-D | APHA | 2540 D ~ Total Suspended Solids in Water | https://www.nemi.gov/methods/method_summary/9819/ | HEALTH | [6 empty] | STORET
SDDENR_WQX | DENR | SDDENR_WQX-1009119F | Field Msr/Obs | Water |  | 2015-07-15 | 11:00 | CST | EDWQSPZ1 |  | 2015-07-15 11:00 | 60768660 | 115.6177 | -15.9791 | SDDENR_WQX-CENTBSRR06 | SAL=.44 B TO W=17.51+.01 |  |  |  | RIMSRSON | Standard South Dakora equipment | Miscellaneous (Other) |  | Dissolved oxygen (DO) |  | 9.4 | mg/l |  | Final |  | Actual |  | UNKOWN | SDDENR_WQX | UNKOWN |  | HEALTH | [6 empty] | STORET
SDDENR_WQX | DENR | SDDENR_WQX-1009119W | Sample-Routine | Water |  | 2015-07-15 | 11:00 | CST | EDWQSPZ1 |  | 2015-07-15 11:00 | 60768660 | 115.6177 | -15.9791 | SDDENR_WQX-CENTBSRR06 | SAL=.44 B TO W=17.51+.01 |  |  |  | RIGRABOT | Grab water sample taken from a river using a bottle | Water Bottle |  | Escherichia coli |  | 132 | #/100ml |  | Final |  | Actual |  | 9223-B | APHA | 9223 B ~ Enzyme substrate assay for measuring total coliforms and E. coli (ONPG-MUG test or CPRG-MUG test) | https://www.nemi.gov/methods/method_summary/5583/ | HEALTH | [6 empty] | STORET
SDDENR_WQX | DENR | SDDENR_WQX-1009119F | Field Msr/Obs | Water |  | 2015-07-15 | 11:00 | CST | EDWQSPZ1 |  | 2015-07-15 11:00 | 60768660 | 115.6177 | -15.9791 | SDDENR_WQX-CENTBSRR06 | SAL=.44 B TO W=17.51+.01 |  |  |  | RIMSRSON | Standard South Dakora equipment | Miscellaneous (Other) |  | pH |  | 8.52 | None |  | Final |  | Actual |  | UNKOWN | SDDENR_WQX | UNKOWN |  | HEALTH | [6 empty] | STORET
SDDENR_WQX | DENR | SDDENR_WQX-1009119F | Field Msr/Obs | Water |  | 2015-07-15 | 11:00 | CST | EDWQSPZ1 |  | 2015-07-15 11:00 | 60768660 | 115.6177 | -15.9791 | SDDENR_WQX-CENTBSRR06 | SAL=.44 B TO W=17.51+.01 |  |  |  | RIMSRSON | Standard South Dakora equipment | Miscellaneous (Other) |  | Specific conductance |  | 899 | umho/cm |  | Final |  | Actual |  | UNKOWN | SDDENR_WQX | UNKOWN |  | HEALTH | [6 empty] | STORET
SDDENR_WQX | DENR | SDDENR_WQX-1009119F | Field Msr/Obs | Water |  | 2015-07-15 | 11:00 | CST | EDWQSPZ1 |  | 2015-07-15 11:00 | 60768660 | 115.6177 | -15.9791 | SDDENR_WQX-CENTBSRR06 | SAL=.44 B TO W=17.51+.01 |  |  |  | RIMSRSON | Standard South Dakora equipment | Miscellaneous (Other) |  | Temperature, air |  | 26 | deg C |  | Final |  | Actual |  | UNKOWN | SDDENR_WQX | UNKOWN |  | HEALTH | [6 empty] | STORET
SDDENR_WQX | DENR | SDDENR_WQX-1009119F | Field Msr/Obs | Water |  | 2015-07-15 | 11:00 | CST | EDWQSPZ1 |  | 2015-07-15 11:00 | 60768660 | 115.6177 | -15.9791 | SDDENR_WQX-CENTBSRR06 | SAL=.44 B TO W=17.51+.01 |  |  |  | RIMSRSON | Standard South Dakora equipment | Miscellaneous (Other) |  | Temperature, water |  | 27.22 | deg C |  | Final |  | Actual |  | UNKOWN | SDDENR_WQX | UNKOWN |  | HEALTH | [6 empty] | STORET
SDDENR_WQX | DENR | SDDENR_WQX-1009119W | Sample-Routine | Water |  | 2015-07-15 | 11:00 | CST | EDWQSPZ1 |  | 2015-07-15 11:00 | 60768660 | 115.6177 | -15.9791 | SDDENR_WQX-CENTBSRR06 | SAL=.44 B TO W=17.51+.01 |  |  |  | RIGRABOT | Grab water sample taken from a river using a bottle | Water Bottle |  | Total suspended solids |  | 66 | mg/l |  | Final |  | Actual |  | 2540-D | APHA | 2540 D ~ Total Suspended Solids in Water | https://www.nemi.gov/methods/method_summary/9819/ | HEALTH | [6 empty] | STORET
SDDENR_WQX | DENR | SDDENR_WQX-1009338F | Field Msr/Obs | Water |  | 2015-07-29 | 10:00 | CST | EDWQSPZ1 |  | 2015-07-29 10:00 | 60788760 | 115.6559 | -16.0174 | SDDENR_WQX-CENTBSRR06 | SAL. = 0.30 B TO W = 16.58 + .03 |  |  |  | RIMSRSON | Standard South Dakora equipment | Miscellaneous (Other) |  | Dissolved oxygen (DO) |  | 8.54 | mg/l |  | Final |  | Actual |  | UNKOWN | SDDENR_WQX | UNKOWN |  | HEALTH | [6 empty] | STORET
SDDENR_WQX | DENR | SDDENR_WQX-1009338W | Sample-Routine | Water |  | 2015-07-29 | 10:00 | CST | EDWQSPZ1 |  | 2015-07-29 10:00 | 60788760 | 115.6559 | -16.0174 | SDDENR_WQX-CENTBSRR06 | SAL. = 0.30 B TO W = 16.58 + .03 |  |  |  | RIGRABOT | Grab water sample taken from a river using a bottle | Water Bottle |  | Escherichia coli |  | 7270 | #/100ml |  | Final |  | Actual |  | 9223-B | APHA | 9223 B ~ Enzyme substrate assay for measuring total coliforms and E. coli (ONPG-MUG test or CPRG-MUG test) | https://www.nemi.gov/methods/method_summary/5583/ | HEALTH | [6 empty] | STORET
SDDENR_WQX | DENR | SDDENR_WQX-1009338F | Field Msr/Obs | Water |  | 2015-07-29 | 10:00 | CST | EDWQSPZ1 |  | 2015-07-29 10:00 | 60788760 | 115.6559 | -16.0174 | SDDENR_WQX-CENTBSRR06 | SAL. = 0.30 B TO W = 16.58 + .03 |  |  |  | RIMSRSON | Standard South Dakora equipment | Miscellaneous (Other) |  | pH |  | 8.25 | None |  | Final |  | Actual |  | UNKOWN | SDDENR_WQX | UNKOWN |  | HEALTH | [6 empty] | STORET
SDDENR_WQX | DENR | SDDENR_WQX-1009338F | Field Msr/Obs | Water |  | 2015-07-29 | 10:00 | CST | EDWQSPZ1 |  | 2015-07-29 10:00 | 60788760 | 115.6559 | -16.0174 | SDDENR_WQX-CENTBSRR06 | SAL. = 0.30 B TO W = 16.58 + .03 |  |  |  | RIMSRSON | Standard South Dakora equipment | Miscellaneous (Other) |  | Specific conductance |  | 626 | umho/cm |  | Final |  | Actual |  | UNKOWN | SDDENR_WQX | UNKOWN |  | HEALTH | [6 empty] | STORET
SDDENR_WQX | DENR | SDDENR_WQX-1009338F | Field Msr/Obs | Water |  | 2015-07-29 | 10:00 | CST | EDWQSPZ1 |  | 2015-07-29 10:00 | 60788760 | 115.6559 | -16.0174 | SDDENR_WQX-CENTBSRR06 | SAL. = 0.30 B TO W = 16.58 + .03 |  |  |  | RIMSRSON | Standard South Dakora equipment | Miscellaneous (Other) |  | Temperature, air |  | 23 | deg C |  | Final |  | Actual |  | UNKOWN | SDDENR_WQX | UNKOWN |  | HEALTH | [6 empty] | STORET
SDDENR_WQX | DENR | SDDENR_WQX-1009338F | Field Msr/Obs | Water |  | 2015-07-29 | 10:00 | CST | EDWQSPZ1 |  | 2015-07-29 10:00 | 60788760 | 115.6559 | -16.0174 | SDDENR_WQX-CENTBSRR06 | SAL. = 0.30 B TO W = 16.58 + .03 |  |  |  | RIMSRSON | Standard South Dakora equipment | Miscellaneous (Other) |  | Temperature, water |  | 24 | deg C |  | Final |  | Actual |  | UNKOWN | SDDENR_WQX | UNKOWN |  | HEALTH | [6 empty] | STORET
SDDENR_WQX | DENR | SDDENR_WQX-1009338W | Sample-Routine | Water |  | 2015-07-29 | 10:00 | CST | EDWQSPZ1 |  | 2015-07-29 10:00 | 60788760 | 115.6559 | -16.0174 | SDDENR_WQX-CENTBSRR06 | SAL. = 0.30 B TO W = 16.58 + .03 |  |  |  | RIGRABOT | Grab water sample taken from a river using a bottle | Water Bottle |  | Total suspended solids |  | 137 | mg/l |  | Final |  | Actual |  | 2540-D | APHA | 2540 D ~ Total Suspended Solids in Water | https://www.nemi.gov/methods/method_summary/9819/ | HEALTH | [6 empty] | STORET
SDDENR_WQX | DENR | SDDENR_WQX-1009509F | Field Msr/Obs | Water |  | 2015-08-12 | 10:00 | CST | EDWQSPZ1 |  | 2015-08-12 10:00 | 60808920 | 115.6943 | -16.0557 | SDDENR_WQX-CENTBSRR06 | SAL=.28 B TO W=15.16+.01 |  |  |  | RIMSRSON | Standard South Dakora equipment | Miscellaneous (Other) |  | Dissolved oxygen (DO) |  | 6.65 | mg/l |  | Final |  | Actual |  | UNKOWN | SDDENR_WQX | UNKOWN |  | HEALTH | [6 empty] | STORET
SDDENR_WQX | DENR | SDDENR_WQX-1009509W | Sample-Routine | Water |  | 2015-08-12 | 10:00 | CST | EDWQSPZ1 |  | 2015-08-12 10:00 | 60808920 | 115.6943 | -16.0557 | SDDENR_WQX-CENTBSRR06 | SAL=.28 B TO W=15.16+.01 |  |  |  | RIGRABOT | Grab water sample taken from a river using a bottle | Water Bottle |  | Escherichia coli |  | 816 | #/100ml |  | Final |  | Actual |  | 9223-B | APHA | 9223 B ~ Enzyme substrate assay for measuring total coliforms and E. coli (ONPG-MUG test or CPRG-MUG test) | https://www.nemi.gov/methods/method_summary/5583/ | HEALTH | [6 empty] | STORET
SDDENR_WQX | DENR | SDDENR_WQX-1009509F | Field Msr/Obs | Water |  | 2015-08-12 | 10:00 | CST | EDWQSPZ1 |  | 2015-08-12 10:00 | 60808920 | 115.6943 | -16.0557 | SDDENR_WQX-CENTBSRR06 | SAL=.28 B TO W=15.16+.01 |  |  |  | RIMSRSON | Standard South Dakora equipment | Miscellaneous (Other) |  | pH |  | 7.9 | None |  | Final |  | Actual |  | UNKOWN | SDDENR_WQX | UNKOWN |  | HEALTH | [6 empty] | STORET
SDDENR_WQX | DENR | SDDENR_WQX-1009509F | Field Msr/Obs | Water |  | 2015-08-12 | 10:00 | CST | EDWQSPZ1 |  | 2015-08-12 10:00 | 60808920 | 115.6943 | -16.0557 | SDDENR_WQX-CENTBSRR06 | SAL=.28 B TO W=15.16+.01 |  |  |  | RIMSRSON | Standard South Dakora equipment | Miscellaneous (Other) |  | Specific conductance |  | 581 | umho/cm |  | Final |  | Actual |  | UNKOWN | SDDENR_WQX | UNKOWN |  | HEALTH | [6 empty] | STORET
SDDENR_WQX | DENR | SDDENR_WQX-1009509F | Field Msr/Obs | Water |  | 2015-08-12 | 10:00 | CST | EDWQSPZ1 |  | 2015-08-12 10:00 | 60808920 | 115.6943 | -16.0557 | SDDENR_WQX-CENTBSRR06 | SAL=.28 B TO W=15.16+.01 |  |  |  | RIMSRSON | Standard South Dakora equipment | Miscellaneous (Other) |  | Temperature, air |  | 24 | deg C |  | Final |  | Actual |  | UNKOWN | SDDENR_WQX | UNKOWN |  | HEALTH | [6 empty] | STORET
SDDENR_WQX | DENR | SDDENR_WQX-1009509F | Field Msr/Obs | Water |  | 2015-08-12 | 10:00 | CST | EDWQSPZ1 |  | 2015-08-12 10:00 | 60808920 | 115.6943 | -16.0557 | SDDENR_WQX-CENTBSRR06 | SAL=.28 B TO W=15.16+.01 |  |  |  | RIMSRSON | Standard South Dakora equipment | Miscellaneous (Other) |  | Temperature, water |  | 23.81 | deg C |  | Final |  | Actual |  | UNKOWN | SDDENR_WQX | UNKOWN |  | HEALTH | [6 empty] | STORET
SDDENR_WQX | DENR | SDDENR_WQX-1009509W | Sample-Routine | Water |  | 2015-08-12 | 10:00 | CST | EDWQSPZ1 |  | 2015-08-12 10:00 | 60808920 | 115.6943 | -16.0557 | SDDENR_WQX-CENTBSRR06 | SAL=.28 B TO W=15.16+.01 |  |  |  | RIGRABOT | Grab water sample taken from a river using a bottle | Water Bottle |  | Total suspended solids |  | 166 | mg/l |  | Final |  | Actual |  | 2540-D | APHA | 2540 D ~ Total Suspended Solids in Water | https://www.nemi.gov/methods/method_summary/9819/ | HEALTH | [6 empty] | STORET
SDDENR_WQX | DENR | SDDENR_WQX-1009621F | Field Msr/Obs | Water |  | 2015-08-26 | 11:30 | CST | EDWQSPZ1 |  | 2015-08-26 11:30 | 60829170 | 115.7328 | -16.0943 | SDDENR_WQX-CENTBSRR06 | SAL=.46 B TO W=15.65+.01 |  |  |  | RIMSRSON | Standard South Dakora equipment | Miscellaneous (Other) |  | Dissolved oxygen (DO) |  | 8.21 | mg/l |  | Final |  | Actual |  | UNKOWN | SDDENR_WQX | UNKOWN |  | HEALTH | [6 empty] | STORET
SDDENR_WQX | DENR | SDDENR_WQX-1009621W | Sample-Routine | Water |  | 2015-08-26 | 11:30 | CST | EDWQSPZ1 |  | 2015-08-26 11:30 | 60829170 | 115.7328 | -16.0943 | SDDENR_WQX-CENTBSRR06 | SAL=.46 B TO W=15.65+.01 |  |  |  | RIGRABOT | Grab water sample taken from a river using a bottle | Water Bottle |  | Escherichia coli |  | 120 | #/100ml |  | Final |  | Actual |  | 9223-B | APHA | 9223 B ~ Enzyme substrate assay for measuring total coliforms and E. coli (ONPG-MUG test or CPRG-MUG test) | https://www.nemi.gov/methods/method_summary/5583/ | HEALTH | [6 empty] | STORET
SDDENR_WQX | DENR | SDDENR_WQX-1009621F | Field Msr/Obs | Water |  | 2015-08-26 | 11:30 | CST | EDWQSPZ1 |  | 2015-08-26 11:30 | 60829170 | 115.7328 | -16.0943 | SDDENR_WQX-CENTBSRR06 | SAL=.46 B TO W=15.65+.01 |  |  |  | RIMSRSON | Standard South Dakora equipment | Miscellaneous (Other) |  | pH |  | 8.2 | None |  | Final |  | Actual |  | UNKOWN | SDDENR_WQX | UNKOWN |  | HEALTH | [6 empty] | STORET
SDDENR_WQX | DENR | SDDENR_WQX-1009621F | Field Msr/Obs | Water |  | 2015-08-26 | 11:30 | CST | EDWQSPZ1 |  | 2015-08-26 11:30 | 60829170 | 115.7328 | -16.0943 | SDDENR_WQX-CENTBSRR06 | SAL=.46 B TO W=15.65+.01 |  |  |  | RIMSRSON | Standard South Dakora equipment | Miscellaneous (Other) |  | Specific conductance |  | 923 | umho/cm |  | Final |  | Actual |  | UNKOWN | SDDENR_WQX | UNKOWN |  | HEALTH | [6 empty] | STORET
SDDENR_WQX | DENR | SDDENR_WQX-1009621F | Field Msr/Obs | Water |  | 2015-08-26 | 11:30 | CST | EDWQSPZ1 |  | 2015-08-26 11:30 | 60829170 | 115.7328 | -16.0943 | SDDENR_WQX-CENTBSRR06 | SAL=.46 B TO W=15.65+.01 |  |  |  | RIMSRSON | Standard South Dakora equipment | Miscellaneous (Other) |  | Temperature, air |  | 16 | deg C |  | Final |  | Actual |  | UNKOWN | SDDENR_WQX | UNKOWN |  | HEALTH | [6 empty] | STORET
SDDENR_WQX | DENR | SDDENR_WQX-1009621F | Field Msr/Obs | Water |  | 2015-08-26 | 11:30 | CST | EDWQSPZ1 |  | 2015-08-26 11:30 | 60829170 | 115.7328 | -16.0943 | SDDENR_WQX-CENTBSRR06 | SAL=.46 B TO W=15.65+.01 |  |  |  | RIMSRSON | Standard South Dakora equipment | Miscellaneous (Other) |  | Temperature, water |  | 18.18 | deg C |  | Final |  | Actual |  | UNKOWN | SDDENR_WQX | UNKOWN |  | HEALTH | [6 empty] | STORET
SDDENR_WQX | DENR | SDDENR_WQX-1009621W | Sample-Routine | Water |  | 2015-08-26 | 11:30 | CST | EDWQSPZ1 |  | 2015-08-26 11:30 | 60829170 | 115.7328 | -16.0943 | SDDENR_WQX-CENTBSRR06 | SAL=.46 B TO W=15.65+.01 |  |  |  | RIGRABOT | Grab water sample taken from a river using a bottle | Water Bottle |  | Total suspended solids |  | 69 | mg/l |  | Final |  | Actual |  | 2540-D | APHA | 2540 D ~ Total Suspended Solids in Water | https://www.nemi.gov/methods/method_summary/9819/ | HEALTH | [6 empty] | STORET
SDDENR_WQX | DENR | SDDENR_WQX-1009734F | Field Msr/Obs | Water |  | 2015-09-08 | 10:30 | CST | EDWQSPZ1 |  | 2015-09-08 10:30 | 60847830 | 115.7683 | -16.1298 | SDDENR_WQX-CENTBSRR06 | SALINITY=.42 |  |  |  | RIMSRSON | Standard South Dakora equipment | Miscellaneous (Other) |  | Dissolved oxygen (DO) |  | 11 | mg/l |  | Final |  | Actual |  | UNKOWN | SDDENR_WQX | UNKOWN |  | HEALTH | [6 empty] | STORET
SDDENR_WQX | DENR | SDDENR_WQX-1009734W | Sample-Routine | Water |  | 2015-09-08 | 10:30 | CST | EDWQSPZ1 |  | 2015-09-08 10:30 | 60847830 | 115.7683 | -16.1298 | SDDENR_WQX-CENTBSRR06 | SALINITY=.42 |  |  |  | RIGRABOT | Grab water sample taken from a river using a bottle | Water Bottle |  | Escherichia coli |  | 26.4 | #/100ml |  | Final |  | Actual |  | 9223-B | APHA | 9223 B ~ Enzyme substrate assay for measuring total coliforms and E. coli (ONPG-MUG test or CPRG-MUG test) | https://www.nemi.gov/methods/method_summary/5583/ | HEALTH | [6 empty] | STORET
SDDENR_WQX | DENR | SDDENR_WQX-1009734F | Field Msr/Obs | Water |  | 2015-09-08 | 10:30 | CST | EDWQSPZ1 |  | 2015-09-08 10:30 | 60847830 | 115.7683 | -16.1298 | SDDENR_WQX-CENTBSRR06 | SALINITY=.42 |  |  |  | RIMSRSON | Standard South Dakora equipment | Miscellaneous (Other) |  | pH |  | 8.47 | None |  | Final |  | Actual |  | UNKOWN | SDDENR_WQX | UNKOWN |  | HEALTH | [6 empty] | STORET
SDDENR_WQX | DENR | SDDENR_WQX-1009734F | Field Msr/Obs | Water |  | 2015-09-08 | 10:30 | CST | EDWQSPZ1 |  | 2015-09-08 10:30 | 60847830 | 115.7683 | -16.1298 | SDDENR_WQX-CENTBSRR06 | SALINITY=.42 |  |  |  | RIMSRSON | Standard South Dakora equipment | Miscellaneous (Other) |  | Specific conductance |  | 845 | umho/cm |  | Final |  | Actual |  | UNKOWN | SDDENR_WQX | UNKOWN |  | HEALTH | [6 empty] | STORET
SDDENR_WQX | DENR | SDDENR_WQX-1009734F | Field Msr/Obs | Water |  | 2015-09-08 | 10:30 | CST | EDWQSPZ1 |  | 2015-09-08 10:30 | 60847830 | 115.7683 | -16.1298 | SDDENR_WQX-CENTBSRR06 | SALINITY=.42 |  |  |  | RIMSRSON | Standard South Dakora equipment | Miscellaneous (Other) |  | Temperature, air |  | 22 | deg C |  | Final |  | Actual |  | UNKOWN | SDDENR_WQX | UNKOWN |  | HEALTH | [6 empty] | STORET
SDDENR_WQX | DENR | SDDENR_WQX-1009734F | Field Msr/Obs | Water |  | 2015-09-08 | 10:30 | CST | EDWQSPZ1 |  | 2015-09-08 10:30 | 60847830 | 115.7683 | -16.1298 | SDDENR_WQX-CENTBSRR06 | SALINITY=.42 |  |  |  | RIMSRSON | Standard South Dakora equipment | Miscellaneous (Other) |  | Temperature, water |  | 21.98 | deg C |  | Final |  | Actual |  | UNKOWN | SDDENR_WQX | UNKOWN |  | HEALTH | [6 empty] | STORET
SDDENR_WQX | DENR | SDDENR_WQX-1009734W | Sample-Routine | Water |  | 2015-09-08 | 10:30 | CST | EDWQSPZ1 |  | 2015-09-08 10:30 | 60847830 | 115.7683 | -16.1298 | SDDENR_WQX-CENTBSRR06 | SALINITY=.42 |  |  |  | RIGRABOT | Grab water sample taken from a river using a bottle | Water Bottle |  | Total suspended solids |  | 90 | mg/l |  | Final |  | Actual |  | 2540-D | APHA | 2540 D ~ Total Suspended Solids in Water | https://www.nemi.gov/methods/method_summary/9819/ | HEALTH | [6 empty] | STORET
SDDENR_WQX | DENR | SDDENR_WQX-1011273F | Field Msr/Obs | Water |  | 2015-09-23 | 10:15 | CST | EDWQSPZ1 |  | 2015-09-23 10:15 | 60869415 | 115.8094 | -16.1708 | SDDENR_WQX-CENTBSRR06 | SAL=.35 B TO W=18.19+.01 |  |  |  | RIMSRSON | Standard South Dakora equipment | Miscellaneous (Other) |  | Dissolved oxygen (DO) |  | 9.07 | mg/l |  | Final |  | Actual |  | UNKOWN | SDDENR_WQX | UNKOWN |  | HEALTH | [6 empty] | STORET
SDDENR_WQX | DENR | SDDENR_WQX-1011273W | Sample-Routine | Water |  | 2015-09-23 | 10:15 | CST | EDWQSPZ1 |  | 2015-09-23 10:15 | 60869415 | 115.8094 | -16.1708 | SDDENR_WQX-CENTBSRR06 | SAL=.35 B TO W=18.19+.01 |  |  |  | RIGRABOT | Grab water sample taken from a river using a bottle | Water Bottle |  | Escherichia coli |  | 22 | #/100ml |  | Final |  | Actual |  | 9223-B | APHA | 9223 B ~ Enzyme substrate assay for measuring total coliforms and E. coli (ONPG-MUG test or CPRG-MUG test) | https://www.nemi.gov/methods/method_summary/5583/ | HEALTH | [6 empty] | STORET
SDDENR_WQX | DENR | SDDENR_WQX-1011273F | Field Msr/Obs | Water |  | 2015-09-23 | 10:15 | CST | EDWQSPZ1 |  | 2015-09-23 10:15 | 60869415 | 115.8094 | -16.1708 | SDDENR_WQX-CENTBSRR06 | SAL=.35 B TO W=18.19+.01 |  |  |  | RIMSRSON | Standard South Dakora equipment | Miscellaneous (Other) |  | pH |  | 8.4 | None |  | Final |  | Actual |  | UNKOWN | SDDENR_WQX | UNKOWN |  | HEALTH | [6 empty] | STORET
SDDENR_WQX | DENR | SDDENR_WQX-1011273F | Field Msr/Obs | Water |  | 2015-09-23 | 10:15 | CST | EDWQSPZ1 |  | 2015-09-23 10:15 | 60869415 | 115.8094 | -16.1708 | SDDENR_WQX-CENTBSRR06 | SAL=.35 B TO W=18.19+.01 |  |  |  | RIMSRSON | Standard South Dakora equipment | Miscellaneous (Other) |  | Specific conductance |  | 722 | umho/cm |  | Final |  | Actual |  | UNKOWN | SDDENR_WQX | UNKOWN |  | HEALTH | [6 empty] | STORET
SDDENR_WQX | DENR | SDDENR_WQX-1011273F | Field Msr/Obs | Water |  | 2015-09-23 | 10:15 | CST | EDWQSPZ1 |  | 2015-09-23 10:15 | 60869415 | 115.8094 | -16.1708 | SDDENR_WQX-CENTBSRR06 | SAL=.35 B TO W=18.19+.01 |  |  |  | RIMSRSON | Standard South Dakora equipment | Miscellaneous (Other) |  | Temperature, air |  | 21 | deg C |  | Final |  | Actual |  | UNKOWN | SDDENR_WQX | UNKOWN |  | HEALTH | [6 empty] | STORET
SDDENR_WQX | DENR | SDDENR_WQX-1011273F | Field Msr/Obs | Water |  | 2015-09-23 | 10:15 | CST | EDWQSPZ1 |  | 2015-09-23 10:15 | 60869415 | 115.8094 | -16.1708 | SDDENR_WQX-CENTBSRR06 | SAL=.35 B TO W=18.19+.01 |  |  |  | RIMSRSON | Standard South Dakora equipment | Miscellaneous (Other) |  | Temperature, water |  | 19.74 | deg C |  | Final |  | Actual |  | UNKOWN | SDDENR_WQX | UNKOWN |  | HEALTH | [6 empty] | STORET
SDDENR_WQX | DENR | SDDENR_WQX-1011273W | Sample-Routine | Water |  | 2015-09-23 | 10:15 | CST | EDWQSPZ1 |  | 2015-09-23 10:15 | 60869415 | 115.8094 | -16.1708 | SDDENR_WQX-CENTBSRR06 | SAL=.35 B TO W=18.19+.01 |  |  |  | RIGRABOT | Grab water sample taken from a river using a bottle | Water Bottle |  | Total suspended solids |  | 80 | mg/l |  | Final |  | Actual |  | 2540-D | APHA | 2540 D ~ Total Suspended Solids in Water | https://www.nemi.gov/methods/method_summary/9819/ | HEALTH | [6 empty] | STORET
SDDENR_WQX | DENR | SDDENR_WQX-1012743F | Field Msr/Obs | Water |  | 2015-10-07 | 10:30 | CST | EDWQSPZ1 |  | 2015-10-07 10:30 | 60889590 | 115.8478 | -16.2092 | SDDENR_WQX-CENTBSRR06 | SAL=.41 |  |  |  | RIMSRSON | Standard South Dakora equipment | Miscellaneous (Other) |  | Dissolved oxygen (DO) |  | 12.5 | mg/l |  | Final |  | Actual |  | UNKOWN | SDDENR_WQX | UNKOWN |  | HEALTH | [6 empty] | STORET
SDDENR_WQX | DENR | SDDENR_WQX-1012743W | Sample-Routine | Water |  | 2015-10-07 | 10:30 | CST | EDWQSPZ1 |  | 2015-10-07 10:30 | 60889590 | 115.8478 | -16.2092 | SDDENR_WQX-CENTBSRR06 | SAL=.41 |  |  |  | RIGRABOT | Grab water sample taken from a river using a bottle | Water Bottle |  | Escherichia coli |  | 77.8 | #/100ml |  | Final |  | Actual |  | 9223-B | APHA | 9223 B ~ Enzyme substrate assay for measuring total coliforms and E. coli (ONPG-MUG test or CPRG-MUG test) | https://www.nemi.gov/methods/method_summary/5583/ | HEALTH | [6 empty] | STORET
SDDENR_WQX | DENR | SDDENR_WQX-1012743F | Field Msr/Obs | Water |  | 2015-10-07 | 10:30 | CST | EDWQSPZ1 |  | 2015-10-07 10:30 | 60889590 | 115.8478 | -16.2092 | SDDENR_WQX-CENTBSRR06 | SAL=.41 |  |  |  | RIMSRSON | Standard South Dakora equipment | Miscellaneous (Other) |  | pH |  | 8.43 | None |  | Final |  | Actual |  | UNKOWN | SDDENR_WQX | UNKOWN |  | HEALTH | [6 empty] | STORET
SDDENR_WQX | DENR | SDDENR_WQX-1012743F | Field Msr/Obs | Water |  | 2015-10-07 | 10:30 | CST | EDWQSPZ1 |  | 2015-10-07 10:30 | 60889590 | 115.8478 | -16.2092 | SDDENR_WQX-CENTBSRR06 | SAL=.41 |  |  |  | RIMSRSON | Standard South Dakora equipment | Miscellaneous (Other) |  | Specific conductance |  | 827 | umho/cm |  | Final |  | Actual |  | UNKOWN | SDDENR_WQX | UNKOWN |  | HEALTH | [6 empty] | STORET
SDDENR_WQX | DENR | SDDENR_WQX-1012743F | Field Msr/Obs | Water |  | 2015-10-07 | 10:30 | CST | EDWQSPZ1 |  | 2015-10-07 10:30 | 60889590 | 115.8478 | -16.2092 | SDDENR_WQX-CENTBSRR06 | SAL=.41 |  |  |  | RIMSRSON | Standard South Dakora equipment | Miscellaneous (Other) |  | Temperature, air |  | 14 | deg C |  | Final |  | Actual |  | UNKOWN | SDDENR_WQX | UNKOWN |  | HEALTH | [6 empty] | STORET
SDDENR_WQX | DENR | SDDENR_WQX-1012743F | Field Msr/Obs | Water |  | 2015-10-07 | 10:30 | CST | EDWQSPZ1 |  | 2015-10-07 10:30 | 60889590 | 115.8478 | -16.2092 | SDDENR_WQX-CENTBSRR06 | SAL=.41 |  |  |  | RIMSRSON | Standard South Dakora equipment | Miscellaneous (Other) |  | Temperature, water |  | 12.28 | deg C |  | Final |  | Actual |  | UNKOWN | SDDENR_WQX | UNKOWN |  | HEALTH | [6 empty] | STORET
SDDENR_WQX | DENR | SDDENR_WQX-1012743W | Sample-Routine | Water |  | 2015-10-07 | 10:30 | CST | EDWQSPZ1 |  | 2015-10-07 10:30 | 60889590 | 115.8478 | -16.2092 | SDDENR_WQX-CENTBSRR06 | SAL=.41 |  |  |  | RIGRABOT | Grab water sample taken from a river using a bottle | Water Bottle |  | Total suspended solids |  | 44 | mg/l |  | Final |  | Actual |  | 2540-D | APHA | 2540 D ~ Total Suspended Solids in Water | https://www.nemi.gov/methods/method_summary/9819/ | HEALTH | [6 empty] | STORET
SDDENR_WQX | DENR | SDDENR_WQX-1014684F | Field Msr/Obs | Water |  | 2015-10-21 | 12:00 | CST | EDWQSPZ1 |  | 2015-10-21 12:00 | 60909840 | 115.8863 | -16.2477 | SDDENR_WQX-CENTBSRR06 | SAL=.43 |  |  |  | RIMSRSON | Standard South Dakora equipment | Miscellaneous (Other) |  | Dissolved oxygen (DO) |  | 13.7 | mg/l |  | Final |  | Actual |  | UNKOWN | SDDENR_WQX | UNKOWN |  | HEALTH | [6 empty] | STORET
SDDENR_WQX | DENR | SDDENR_WQX-1014684W | Sample-Routine | Water |  | 2015-10-21 | 12:00 | CST | EDWQSPZ1 |  | 2015-10-21 12:00 | 60909840 | 115.8863 | -16.2477 | SDDENR_WQX-CENTBSRR06 | SAL=.43 |  |  |  | RIGRABOT | Grab water sample taken from a river using a bottle | Water Bottle |  | Escherichia coli |  | 52.1 | #/100ml |  | Final |  | Actual |  | 9223-B | APHA | 9223 B ~ Enzyme substrate assay for measuring total coliforms and E. coli (ONPG-MUG test or CPRG-MUG test) | https://www.nemi.gov/methods/method_summary/5583/ | HEALTH | [6 empty] | STORET
SDDENR_WQX | DENR | SDDENR_WQX-1014684F | Field Msr/Obs | Water |  | 2015-10-21 | 12:00 | CST | EDWQSPZ1 |  | 2015-10-21 12:00 | 60909840 | 115.8863 | -16.2477 | SDDENR_WQX-CENTBSRR06 | SAL=.43 |  |  |  | RIMSRSON | Standard South Dakora equipment | Miscellaneous (Other) |  | pH |  | 8.35 | None |  | Final |  | Actual |  | UNKOWN | SDDENR_WQX | UNKOWN |  | HEALTH | [6 empty] | STORET
SDDENR_WQX | DENR | SDDENR_WQX-1014684F | Field Msr/Obs | Water |  | 2015-10-21 | 12:00 | CST | EDWQSPZ1 |  | 2015-10-21 12:00 | 60909840 | 115.8863 | -16.2477 | SDDENR_WQX-CENTBSRR06 | SAL=.43 |  |  |  | RIMSRSON | Standard South Dakora equipment | Miscellaneous (Other) |  | Specific conductance |  | 863 | umho/cm |  | Final |  | Actual |  | UNKOWN | SDDENR_WQX | UNKOWN |  | HEALTH | [6 empty] | STORET
SDDENR_WQX | DENR | SDDENR_WQX-1014684F | Field Msr/Obs | Water |  | 2015-10-21 | 12:00 | CST | EDWQSPZ1 |  | 2015-10-21 12:00 | 60909840 | 115.8863 | -16.2477 | SDDENR_WQX-CENTBSRR06 | SAL=.43 |  |  |  | RIMSRSON | Standard South Dakora equipment | Miscellaneous (Other) |  | Temperature, air |  | 14 | deg C |  | Final |  | Actual |  | UNKOWN | SDDENR_WQX | UNKOWN |  | HEALTH | [6 empty] | STORET
SDDENR_WQX | DENR | SDDENR_WQX-1014684F | Field Msr/Obs | Water |  | 2015-10-21 | 12:00 | CST | EDWQSPZ1 |  | 2015-10-21 12:00 | 60909840 | 115.8863 | -16.2477 | SDDENR_WQX-CENTBSRR06 | SAL=.43 |  |  |  | RIMSRSON | Standard South Dakora equipment | Miscellaneous (Other) |  | Temperature, water |  | 12.87 | deg C |  | Final |  | Actual |  | UNKOWN | SDDENR_WQX | UNKOWN |  | HEALTH | [6 empty] | STORET
SDDENR_WQX | DENR | SDDENR_WQX-1014684W | Sample-Routine | Water |  | 2015-10-21 | 12:00 | CST | EDWQSPZ1 |  | 2015-10-21 12:00 | 60909840 | 115.8863 | -16.2477 | SDDENR_WQX-CENTBSRR06 | SAL=.43 |  |  |  | RIGRABOT | Grab water sample taken from a river using a bottle | Water Bottle |  | Total suspended solids |  | 24 | mg/l |  | Final |  | Actual |  | 2540-D | APHA | 2540 D ~ Total Suspended Solids in Water | https://www.nemi.gov/methods/method_summary/9819/ | HEALTH | [6 empty] | STORET
SDDENR_WQX | DENR | SDDENR_WQX-1014941F | Field Msr/Obs | Water |  | 2015-11-04 | 11:00 | CST | EDWQSPZ1 |  | 2015-11-04 11:00 | 60929940 | 115.9245 | -16.286 | SDDENR_WQX-CENTBSRR06 | SAL.=.42 |  |  |  | RIMSRSON | Standard South Dakora equipment | Miscellaneous (Other) |  | Dissolved oxygen (DO) |  | 12.3 | mg/l |  | Final |  | Actual |  | UNKOWN | SDDENR_WQX | UNKOWN |  | HEALTH | [6 empty] | STORET
SDDENR_WQX | DENR | SDDENR_WQX-1014941W | Sample-Routine | Water |  | 2015-11-04 | 11:00 | CST | EDWQSPZ1 |  | 2015-11-04 11:00 | 60929940 | 115.9245 | -16.286 | SDDENR_WQX-CENTBSRR06 | SAL.=.42 |  |  |  | RIGRABOT | Grab water sample taken from a river using a bottle | Water Bottle |  | Escherichia coli |  | 19.7 | #/100ml |  | Final |  | Actual |  | 9223-B | APHA | 9223 B ~ Enzyme substrate assay for measuring total coliforms and E. coli (ONPG-MUG test or CPRG-MUG test) | https://www.nemi.gov/methods/method_summary/5583/ | HEALTH | [6 empty] | STORET
SDDENR_WQX | DENR | SDDENR_WQX-1014941F | Field Msr/Obs | Water |  | 2015-11-04 | 11:00 | CST | EDWQSPZ1 |  | 2015-11-04 11:00 | 60929940 | 115.9245 | -16.286 | SDDENR_WQX-CENTBSRR06 | SAL.=.42 |  |  |  | RIMSRSON | Standard South Dakora equipment | Miscellaneous (Other) |  | pH |  | 8.4 | None |  | Final |  | Actual |  | UNKOWN | SDDENR_WQX | UNKOWN |  | HEALTH | [6 empty] | STORET
SDDENR_WQX | DENR | SDDENR_WQX-1014941F | Field Msr/Obs | Water |  | 2015-11-04 | 11:00 | CST | EDWQSPZ1 |  | 2015-11-04 11:00 | 60929940 | 115.9245 | -16.286 | SDDENR_WQX-CENTBSRR06 | SAL.=.42 |  |  |  | RIMSRSON | Standard South Dakora equipment | Miscellaneous (Other) |  | Specific conductance |  | 856 | umho/cm |  | Final |  | Actual |  | UNKOWN | SDDENR_WQX | UNKOWN |  | HEALTH | [6 empty] | STORET
SDDENR_WQX | DENR | SDDENR_WQX-1014941F | Field Msr/Obs | Water |  | 2015-11-04 | 11:00 | CST | EDWQSPZ1 |  | 2015-11-04 11:00 | 60929940 | 115.9245 | -16.286 | SDDENR_WQX-CENTBSRR06 | SAL.=.42 |  |  |  | RIMSRSON | Standard South Dakora equipment | Miscellaneous (Other) |  | Temperature, air |  | 17 | deg C |  | Final |  | Actual |  | UNKOWN | SDDENR_WQX | UNKOWN |  | HEALTH | [6 empty] | STORET
SDDENR_WQX | DENR | SDDENR_WQX-1014941F | Field Msr/Obs | Water |  | 2015-11-04 | 11:00 | CST | EDWQSPZ1 |  | 2015-11-04 11:00 | 60929940 | 115.9245 | -16.286 | SDDENR_WQX-CENTBSRR06 | SAL.=.42 |  |  |  | RIMSRSON | Standard South Dakora equipment | Miscellaneous (Other) |  | Temperature, water |  | 11.39 | deg C |  | Final |  | Actual |  | UNKOWN | SDDENR_WQX | UNKOWN |  | HEALTH | [6 empty] | STORET
SDDENR_WQX | DENR | SDDENR_WQX-1014941W | Sample-Routine | Water |  | 2015-11-04 | 11:00 | CST | EDWQSPZ1 |  | 2015-11-04 11:00 | 60929940 | 115.9245 | -16.286 | SDDENR_WQX-CENTBSRR06 | SAL.=.42 |  |  |  | RIGRABOT | Grab water sample taken from a river using a bottle | Water Bottle |  | Total suspended solids |  | 39 | mg/l |  | Final |  | Actual |  | 2540-D | APHA | 2540 D ~ Total Suspended Solids in Water | https://www.nemi.gov/methods/method_summary/9819/ | HEALTH | [6 empty] | STORET
SDDENR_WQX | DENR | SDDENR_WQX-1015077F | Field Msr/Obs | Water |  | 2015-11-17 | 2:30 | CST | EDWQSPZ1 |  | 2015-11-17 02:30 | 60948150 | 115.9592 | -16.3206 | SDDENR_WQX-CENTBSRR06 | SAL=.40 LIGHT RAIN LOW FLOW |  |  |  | RIMSRSON | Standard South Dakora equipment | Miscellaneous (Other) |  | Dissolved oxygen (DO) |  | 13.17 | mg/l |  | Final |  | Actual |  | UNKOWN | SDDENR_WQX | UNKOWN |  | HEALTH | [6 empty] | STORET
SDDENR_WQX | DENR | SDDENR_WQX-1015077W | Sample-Routine | Water |  | 2015-11-17 | 2:30 | CST | EDWQSPZ1 |  | 2015-11-17 02:30 | 60948150 | 115.9592 | -16.3206 | SDDENR_WQX-CENTBSRR06 | SAL=.40 LIGHT RAIN LOW FLOW |  |  |  | RIGRABOT | Grab water sample taken from a river using a bottle | Water Bottle |  | Escherichia coli |  | 236 | #/100ml |  | Final |  | Actual |  | 9223-B | APHA | 9223 B ~ Enzyme substrate assay for measuring total coliforms and E. coli (ONPG-MUG test or CPRG-MUG test) | https://www.nemi.gov/methods/method_summary/5583/ | HEALTH | [6 empty] | STORET
SDDENR_WQX | DENR | SDDENR_WQX-1015077F | Field Msr/Obs | Water |  | 2015-11-17 | 2:30 | CST | EDWQSPZ1 |  | 2015-11-17 02:30 | 60948150 | 115.9592 | -16.3206 | SDDENR_WQX-CENTBSRR06 | SAL=.40 LIGHT RAIN LOW FLOW |  |  |  | RIMSRSON | Standard South Dakora equipment | Miscellaneous (Other) |  | pH |  | 8.37 | None |  | Final |  | Actual |  | UNKOWN | SDDENR_WQX | UNKOWN |  | HEALTH | [6 empty] | STORET
SDDENR_WQX | DENR | SDDENR_WQX-1015077F | Field Msr/Obs | Water |  | 2015-11-17 | 2:30 | CST | EDWQSPZ1 |  | 2015-11-17 02:30 | 60948150 | 115.9592 | -16.3206 | SDDENR_WQX-CENTBSRR06 | SAL=.40 LIGHT RAIN LOW FLOW |  |  |  | RIMSRSON | Standard South Dakora equipment | Miscellaneous (Other) |  | Specific conductance |  | 821 | umho/cm |  | Final |  | Actual |  | UNKOWN | SDDENR_WQX | UNKOWN |  | HEALTH | [6 empty] | STORET
SDDENR_WQX | DENR | SDDENR_WQX-1015077F | Field Msr/Obs | Water |  | 2015-11-17 | 2:30 | CST | EDWQSPZ1 |  | 2015-11-17 02:30 | 60948150 | 115.9592 | -16.3206 | SDDENR_WQX-CENTBSRR06 | SAL=.40 LIGHT RAIN LOW FLOW |  |  |  | RIMSRSON | Standard South Dakora equipment | Miscellaneous (Other) |  | Temperature, air |  | 9 | deg C |  | Final |  | Actual |  | UNKOWN | SDDENR_WQX | UNKOWN |  | HEALTH | [6 empty] | STORET
SDDENR_WQX | DENR | SDDENR_WQX-1015077F | Field Msr/Obs | Water |  | 2015-11-17 | 2:30 | CST | EDWQSPZ1 |  | 2015-11-17 02:30 | 60948150 | 115.9592 | -16.3206 | SDDENR_WQX-CENTBSRR06 | SAL=.40 LIGHT RAIN LOW FLOW |  |  |  | RIMSRSON | Standard South Dakora equipment | Miscellaneous (Other) |  | Temperature, water |  | 8.9 | deg C |  | Final |  | Actual |  | UNKOWN | SDDENR_WQX | UNKOWN |  | HEALTH | [6 empty] | STORET
SDDENR_WQX | DENR | SDDENR_WQX-1015077W | Sample-Routine | Water |  | 2015-11-17 | 2:30 | CST | EDWQSPZ1 |  | 2015-11-17 02:30 | 60948150 | 115.9592 | -16.3206 | SDDENR_WQX-CENTBSRR06 | SAL=.40 LIGHT RAIN LOW FLOW |  |  |  | RIGRABOT | Grab water sample taken from a river using a bottle | Water Bottle |  | Total suspended solids |  | 18 | mg/l |  | Final |  | Actual |  | 2540-D | APHA | 2540 D ~ Total Suspended Solids in Water | https://www.nemi.gov/methods/method_summary/9819/ | HEALTH | [6 empty] | STORET
SDDENR_WQX | DENR | SDDENR_WQX-1046999F | Field Msr/Obs | Water |  | 2016-04-11 | 10:00 | CST | EDWQSPZ1 |  | 2016-04-11 10:00 | 61158840 | 116.36 | -16.7215 | SDDENR_WQX-CENTBSRR06 | .53 = SALINITY |  |  |  | RIMSRSON | Standard South Dakora equipment | Miscellaneous (Other) |  | Dissolved oxygen (DO) |  | 12.38 | mg/l |  | Final |  | Actual |  | UNKOWN | SDDENR_WQX | UNKOWN |  | HEALTH | [6 empty] | STORET
SDDENR_WQX | DENR | SDDENR_WQX-1046999W | Sample-Routine | Water |  | 2016-04-11 | 10:00 | CST | EDWQSPZ1 |  | 2016-04-11 10:00 | 61158840 | 116.36 | -16.7215 | SDDENR_WQX-CENTBSRR06 | .53 = SALINITY |  |  |  | RIGRABOT | Grab water sample taken from a river using a bottle | Water Bottle |  | Escherichia coli |  | 2 | #/100ml |  | Final |  | Actual |  | 9223-B | APHA | 9223 B ~ Enzyme substrate assay for measuring total coliforms and E. coli (ONPG-MUG test or CPRG-MUG test) | https://www.nemi.gov/methods/method_summary/5583/ | HEALTH | [6 empty] | STORET
SDDENR_WQX | DENR | SDDENR_WQX-1046999F | Field Msr/Obs | Water |  | 2016-04-11 | 10:00 | CST | EDWQSPZ1 |  | 2016-04-11 10:00 | 61158840 | 116.36 | -16.7215 | SDDENR_WQX-CENTBSRR06 | .53 = SALINITY |  |  |  | RIMSRSON | Standard South Dakora equipment | Miscellaneous (Other) |  | pH |  | 8.33 | None |  | Final |  | Actual |  | UNKOWN | SDDENR_WQX | UNKOWN |  | HEALTH | [6 empty] | STORET
SDDENR_WQX | DENR | SDDENR_WQX-1046999F | Field Msr/Obs | Water |  | 2016-04-11 | 10:00 | CST | EDWQSPZ1 |  | 2016-04-11 10:00 | 61158840 | 116.36 | -16.7215 | SDDENR_WQX-CENTBSRR06 | .53 = SALINITY |  |  |  | RIMSRSON | Standard South Dakora equipment | Miscellaneous (Other) |  | Specific conductance |  | 1077 | umho/cm |  | Final |  | Actual |  | UNKOWN | SDDENR_WQX | UNKOWN |  | HEALTH | [6 empty] | STORET
SDDENR_WQX | DENR | SDDENR_WQX-1046999F | Field Msr/Obs | Water |  | 2016-04-11 | 10:00 | CST | EDWQSPZ1 |  | 2016-04-11 10:00 | 61158840 | 116.36 | -16.7215 | SDDENR_WQX-CENTBSRR06 | .53 = SALINITY |  |  |  | RIMSRSON | Standard South Dakora equipment | Miscellaneous (Other) |  | Temperature, air |  | 1 | deg C |  | Final |  | Actual |  | UNKOWN | SDDENR_WQX | UNKOWN |  | HEALTH | [6 empty] | STORET
SDDENR_WQX | DENR | SDDENR_WQX-1046999F | Field Msr/Obs | Water |  | 2016-04-11 | 10:00 | CST | EDWQSPZ1 |  | 2016-04-11 10:00 | 61158840 | 116.36 | -16.7215 | SDDENR_WQX-CENTBSRR06 | .53 = SALINITY |  |  |  | RIMSRSON | Standard South Dakora equipment | Miscellaneous (Other) |  | Temperature, water |  | 6 | deg C |  | Final |  | Actual |  | UNKOWN | SDDENR_WQX | UNKOWN |  | HEALTH | [6 empty] | STORET
SDDENR_WQX | DENR | SDDENR_WQX-1046999W | Sample-Routine | Water |  | 2016-04-11 | 10:00 | CST | EDWQSPZ1 |  | 2016-04-11 10:00 | 61158840 | 116.36 | -16.7215 | SDDENR_WQX-CENTBSRR06 | .53 = SALINITY |  |  |  | RIGRABOT | Grab water sample taken from a river using a bottle | Water Bottle |  | Total suspended solids |  | 35 | mg/l |  | Final |  | Actual |  | 2540-D | APHA | 2540 D ~ Total Suspended Solids in Water | https://www.nemi.gov/methods/method_summary/9819/ | HEALTH | [6 empty] | STORET
SDDENR_WQX | DENR | SDDENR_WQX-1047157F | Field Msr/Obs | Water |  | 2016-04-27 | 11:30 | CST | EDWQSPZ1 |  | 2016-04-27 11:30 | 61181970 | 116.4041 | -16.7655 | SDDENR_WQX-CENTBSRR06 | SAL. = .50 RAINING |  |  |  | RIMSRSON | Standard South Dakora equipment | Miscellaneous (Other) |  | Dissolved oxygen (DO) |  | 11.55 | mg/l |  | Final |  | Actual |  | UNKOWN | SDDENR_WQX | UNKOWN |  | HEALTH | [6 empty] | STORET
SDDENR_WQX | DENR | SDDENR_WQX-1047157W | Sample-Routine | Water |  | 2016-04-27 | 11:30 | CST | EDWQSPZ1 |  | 2016-04-27 11:30 | 61181970 | 116.4041 | -16.7655 | SDDENR_WQX-CENTBSRR06 | SAL. = .50 RAINING |  |  |  | RIGRABOT | Grab water sample taken from a river using a bottle | Water Bottle |  | Escherichia coli |  | 10 | #/100ml |  | Final |  | Actual |  | 9223-B | APHA | 9223 B ~ Enzyme substrate assay for measuring total coliforms and E. coli (ONPG-MUG test or CPRG-MUG test) | https://www.nemi.gov/methods/method_summary/5583/ | HEALTH | [6 empty] | STORET
SDDENR_WQX | DENR | SDDENR_WQX-1047157F | Field Msr/Obs | Water |  | 2016-04-27 | 11:30 | CST | EDWQSPZ1 |  | 2016-04-27 11:30 | 61181970 | 116.4041 | -16.7655 | SDDENR_WQX-CENTBSRR06 | SAL. = .50 RAINING |  |  |  | RIMSRSON | Standard South Dakora equipment | Miscellaneous (Other) |  | pH |  | 8.45 | None |  | Final |  | Actual |  | UNKOWN | SDDENR_WQX | UNKOWN |  | HEALTH | [6 empty] | STORET
SDDENR_WQX | DENR | SDDENR_WQX-1047157F | Field Msr/Obs | Water |  | 2016-04-27 | 11:30 | CST | EDWQSPZ1 |  | 2016-04-27 11:30 | 61181970 | 116.4041 | -16.7655 | SDDENR_WQX-CENTBSRR06 | SAL. = .50 RAINING |  |  |  | RIMSRSON | Standard South Dakora equipment | Miscellaneous (Other) |  | Specific conductance |  | 1000 | umho/cm |  | Final |  | Actual |  | UNKOWN | SDDENR_WQX | UNKOWN |  | HEALTH | [6 empty] | STORET
SDDENR_WQX | DENR | SDDENR_WQX-1047157F | Field Msr/Obs | Water |  | 2016-04-27 | 11:30 | CST | EDWQSPZ1 |  | 2016-04-27 11:30 | 61181970 | 116.4041 | -16.7655 | SDDENR_WQX-CENTBSRR06 | SAL. = .50 RAINING |  |  |  | RIMSRSON | Standard South Dakora equipment | Miscellaneous (Other) |  | Temperature, air |  | 3 | deg C |  | Final |  | Actual |  | UNKOWN | SDDENR_WQX | UNKOWN |  | HEALTH | [6 empty] | STORET
SDDENR_WQX | DENR | SDDENR_WQX-1047157F | Field Msr/Obs | Water |  | 2016-04-27 | 11:30 | CST | EDWQSPZ1 |  | 2016-04-27 11:30 | 61181970 | 116.4041 | -16.7655 | SDDENR_WQX-CENTBSRR06 | SAL. = .50 RAINING |  |  |  | RIMSRSON | Standard South Dakora equipment | Miscellaneous (Other) |  | Temperature, water |  | 10.68 | deg C |  | Final |  | Actual |  | UNKOWN | SDDENR_WQX | UNKOWN |  | HEALTH | [6 empty] | STORET
SDDENR_WQX | DENR | SDDENR_WQX-1047157W | Sample-Routine | Water |  | 2016-04-27 | 11:30 | CST | EDWQSPZ1 |  | 2016-04-27 11:30 | 61181970 | 116.4041 | -16.7655 | SDDENR_WQX-CENTBSRR06 | SAL. = .50 RAINING |  |  |  | RIGRABOT | Grab water sample taken from a river using a bottle | Water Bottle |  | Total suspended solids |  | 37 | mg/l |  | Final |  | Actual |  | 2540-D | APHA | 2540 D ~ Total Suspended Solids in Water | https://www.nemi.gov/methods/method_summary/9819/ | HEALTH | [6 empty] | STORET
SDDENR_WQX | DENR | SDDENR_WQX-1047272F | Field Msr/Obs | Water |  | 2016-05-12 | 10:30 | CST | EDWQSPZ1 |  | 2016-05-12 10:30 | 61203510 | 116.445 | -16.8065 | SDDENR_WQX-CENTBSRR06 | SAL=.49 |  |  |  | RIMSRSON | Standard South Dakora equipment | Miscellaneous (Other) |  | Dissolved oxygen (DO) |  | 9.25 | mg/l |  | Final |  | Actual |  | UNKOWN | SDDENR_WQX | UNKOWN |  | HEALTH | [6 empty] | STORET
SDDENR_WQX | DENR | SDDENR_WQX-1047272W | Sample-Routine | Water |  | 2016-05-12 | 10:30 | CST | EDWQSPZ1 |  | 2016-05-12 10:30 | 61203510 | 116.445 | -16.8065 | SDDENR_WQX-CENTBSRR06 | SAL=.49 |  |  |  | RIGRABOT | Grab water sample taken from a river using a bottle | Water Bottle |  | Escherichia coli |  | 3260 | #/100ml |  | Final |  | Actual |  | 9223-B | APHA | 9223 B ~ Enzyme substrate assay for measuring total coliforms and E. coli (ONPG-MUG test or CPRG-MUG test) | https://www.nemi.gov/methods/method_summary/5583/ | HEALTH | [6 empty] | STORET
SDDENR_WQX | DENR | SDDENR_WQX-1047272F | Field Msr/Obs | Water |  | 2016-05-12 | 10:30 | CST | EDWQSPZ1 |  | 2016-05-12 10:30 | 61203510 | 116.445 | -16.8065 | SDDENR_WQX-CENTBSRR06 | SAL=.49 |  |  |  | RIMSRSON | Standard South Dakora equipment | Miscellaneous (Other) |  | pH |  | 8.18 | None |  | Final |  | Actual |  | UNKOWN | SDDENR_WQX | UNKOWN |  | HEALTH | [6 empty] | STORET
SDDENR_WQX | DENR | SDDENR_WQX-1047272F | Field Msr/Obs | Water |  | 2016-05-12 | 10:30 | CST | EDWQSPZ1 |  | 2016-05-12 10:30 | 61203510 | 116.445 | -16.8065 | SDDENR_WQX-CENTBSRR06 | SAL=.49 |  |  |  | RIMSRSON | Standard South Dakora equipment | Miscellaneous (Other) |  | Specific conductance |  | 991 | umho/cm |  | Final |  | Actual |  | UNKOWN | SDDENR_WQX | UNKOWN |  | HEALTH | [6 empty] | STORET
SDDENR_WQX | DENR | SDDENR_WQX-1047272F | Field Msr/Obs | Water |  | 2016-05-12 | 10:30 | CST | EDWQSPZ1 |  | 2016-05-12 10:30 | 61203510 | 116.445 | -16.8065 | SDDENR_WQX-CENTBSRR06 | SAL=.49 |  |  |  | RIMSRSON | Standard South Dakora equipment | Miscellaneous (Other) |  | Temperature, air |  | 9 | deg C |  | Final |  | Actual |  | UNKOWN | SDDENR_WQX | UNKOWN |  | HEALTH | [6 empty] | STORET
SDDENR_WQX | DENR | SDDENR_WQX-1047272F | Field Msr/Obs | Water |  | 2016-05-12 | 10:30 | CST | EDWQSPZ1 |  | 2016-05-12 10:30 | 61203510 | 116.445 | -16.8065 | SDDENR_WQX-CENTBSRR06 | SAL=.49 |  |  |  | RIMSRSON | Standard South Dakora equipment | Miscellaneous (Other) |  | Temperature, water |  | 15.63 | deg C |  | Final |  | Actual |  | UNKOWN | SDDENR_WQX | UNKOWN |  | HEALTH | [6 empty] | STORET
SDDENR_WQX | DENR | SDDENR_WQX-1047272W | Sample-Routine | Water |  | 2016-05-12 | 10:30 | CST | EDWQSPZ1 |  | 2016-05-12 10:30 | 61203510 | 116.445 | -16.8065 | SDDENR_WQX-CENTBSRR06 | SAL=.49 |  |  |  | RIGRABOT | Grab water sample taken from a river using a bottle | Water Bottle |  | Total suspended solids |  | 106 | mg/l |  | Final |  | Actual |  | 2540-D | APHA | 2540 D ~ Total Suspended Solids in Water | https://www.nemi.gov/methods/method_summary/9819/ | HEALTH | [6 empty] | STORET
SDDENR_WQX | DENR | SDDENR_WQX-1047410F | Field Msr/Obs | Water |  | 2016-05-25 | 10:30 | CST | EDWQSPZ1 |  | 2016-05-25 10:30 | 61222230 | 116.4807 | -16.8421 | SDDENR_WQX-CENTBSRR06 | SAL=.49 RAINED OVERNIGHT |  |  |  | RIMSRSON | Standard South Dakora equipment | Miscellaneous (Other) |  | Dissolved oxygen (DO) |  | 10.62 | mg/l |  | Final |  | Actual |  | UNKOWN | SDDENR_WQX | UNKOWN |  | HEALTH | [6 empty] | STORET
SDDENR_WQX | DENR | SDDENR_WQX-1047410W | Sample-Routine | Water |  | 2016-05-25 | 10:30 | CST | EDWQSPZ1 |  | 2016-05-25 10:30 | 61222230 | 116.4807 | -16.8421 | SDDENR_WQX-CENTBSRR06 | SAL=.49 RAINED OVERNIGHT |  |  |  | RIGRABOT | Grab water sample taken from a river using a bottle | Water Bottle |  | Escherichia coli |  | 419 | #/100ml |  | Final |  | Actual |  | 9223-B | APHA | 9223 B ~ Enzyme substrate assay for measuring total coliforms and E. coli (ONPG-MUG test or CPRG-MUG test) | https://www.nemi.gov/methods/method_summary/5583/ | HEALTH | [6 empty] | STORET
SDDENR_WQX | DENR | SDDENR_WQX-1047410F | Field Msr/Obs | Water |  | 2016-05-25 | 10:30 | CST | EDWQSPZ1 |  | 2016-05-25 10:30 | 61222230 | 116.4807 | -16.8421 | SDDENR_WQX-CENTBSRR06 | SAL=.49 RAINED OVERNIGHT |  |  |  | RIMSRSON | Standard South Dakora equipment | Miscellaneous (Other) |  | pH |  | 8.38 | None |  | Final |  | Actual |  | UNKOWN | SDDENR_WQX | UNKOWN |  | HEALTH | [6 empty] | STORET
SDDENR_WQX | DENR | SDDENR_WQX-1047410F | Field Msr/Obs | Water |  | 2016-05-25 | 10:30 | CST | EDWQSPZ1 |  | 2016-05-25 10:30 | 61222230 | 116.4807 | -16.8421 | SDDENR_WQX-CENTBSRR06 | SAL=.49 RAINED OVERNIGHT |  |  |  | RIMSRSON | Standard South Dakora equipment | Miscellaneous (Other) |  | Specific conductance |  | 988 | umho/cm |  | Final |  | Actual |  | UNKOWN | SDDENR_WQX | UNKOWN |  | HEALTH | [6 empty] | STORET
SDDENR_WQX | DENR | SDDENR_WQX-1047410F | Field Msr/Obs | Water |  | 2016-05-25 | 10:30 | CST | EDWQSPZ1 |  | 2016-05-25 10:30 | 61222230 | 116.4807 | -16.8421 | SDDENR_WQX-CENTBSRR06 | SAL=.49 RAINED OVERNIGHT |  |  |  | RIMSRSON | Standard South Dakora equipment | Miscellaneous (Other) |  | Temperature, air |  | 22 | deg C |  | Final |  | Actual |  | UNKOWN | SDDENR_WQX | UNKOWN |  | HEALTH | [6 empty] | STORET
SDDENR_WQX | DENR | SDDENR_WQX-1047410F | Field Msr/Obs | Water |  | 2016-05-25 | 10:30 | CST | EDWQSPZ1 |  | 2016-05-25 10:30 | 61222230 | 116.4807 | -16.8421 | SDDENR_WQX-CENTBSRR06 | SAL=.49 RAINED OVERNIGHT |  |  |  | RIMSRSON | Standard South Dakora equipment | Miscellaneous (Other) |  | Temperature, water |  | 21.77 | deg C |  | Final |  | Actual |  | UNKOWN | SDDENR_WQX | UNKOWN |  | HEALTH | [6 empty] | STORET
SDDENR_WQX | DENR | SDDENR_WQX-1047410W | Sample-Routine | Water |  | 2016-05-25 | 10:30 | CST | EDWQSPZ1 |  | 2016-05-25 10:30 | 61222230 | 116.4807 | -16.8421 | SDDENR_WQX-CENTBSRR06 | SAL=.49 RAINED OVERNIGHT |  |  |  | RIGRABOT | Grab water sample taken from a river using a bottle | Water Bottle |  | Total suspended solids |  | 72 | mg/l |  | Final |  | Actual |  | 2540-D | APHA | 2540 D ~ Total Suspended Solids in Water | https://www.nemi.gov/methods/method_summary/9819/ | HEALTH | [6 empty] | STORET
SDDENR_WQX | DENR | SDDENR_WQX-1047620F | Field Msr/Obs | Water |  | 2016-06-08 | 10:30 | CST | EDWQSPZ1 |  | 2016-06-08 10:30 | 61242390 | 116.519 | -16.8805 | SDDENR_WQX-CENTBSRR06 | SAL=.61 JUST RAINED |  |  |  | RIMSRSON | Standard South Dakora equipment | Miscellaneous (Other) |  | Dissolved oxygen (DO) |  | 9.32 | mg/l |  | Final |  | Actual |  | UNKOWN | SDDENR_WQX | UNKOWN |  | HEALTH | [6 empty] | STORET
SDDENR_WQX | DENR | SDDENR_WQX-1047620W | Sample-Routine | Water |  | 2016-06-08 | 10:30 | CST | EDWQSPZ1 |  | 2016-06-08 10:30 | 61242390 | 116.519 | -16.8805 | SDDENR_WQX-CENTBSRR06 | SAL=.61 JUST RAINED |  |  |  | RIGRABOT | Grab water sample taken from a river using a bottle | Water Bottle |  | Escherichia coli |  | 63 | #/100ml |  | Final |  | Actual |  | 9223-B | APHA | 9223 B ~ Enzyme substrate assay for measuring total coliforms and E. coli (ONPG-MUG test or CPRG-MUG test) | https://www.nemi.gov/methods/method_summary/5583/ | HEALTH | [6 empty] | STORET
SDDENR_WQX | DENR | SDDENR_WQX-1047620F | Field Msr/Obs | Water |  | 2016-06-08 | 10:30 | CST | EDWQSPZ1 |  | 2016-06-08 10:30 | 61242390 | 116.519 | -16.8805 | SDDENR_WQX-CENTBSRR06 | SAL=.61 JUST RAINED |  |  |  | RIMSRSON | Standard South Dakora equipment | Miscellaneous (Other) |  | pH |  | 8.34 | None |  | Final |  | Actual |  | UNKOWN | SDDENR_WQX | UNKOWN |  | HEALTH | [6 empty] | STORET
SDDENR_WQX | DENR | SDDENR_WQX-1047620F | Field Msr/Obs | Water |  | 2016-06-08 | 10:30 | CST | EDWQSPZ1 |  | 2016-06-08 10:30 | 61242390 | 116.519 | -16.8805 | SDDENR_WQX-CENTBSRR06 | SAL=.61 JUST RAINED |  |  |  | RIMSRSON | Standard South Dakora equipment | Miscellaneous (Other) |  | Specific conductance |  | 1226 | umho/cm |  | Final |  | Actual |  | UNKOWN | SDDENR_WQX | UNKOWN |  | HEALTH | [6 empty] | STORET
SDDENR_WQX | DENR | SDDENR_WQX-1047620F | Field Msr/Obs | Water |  | 2016-06-08 | 10:30 | CST | EDWQSPZ1 |  | 2016-06-08 10:30 | 61242390 | 116.519 | -16.8805 | SDDENR_WQX-CENTBSRR06 | SAL=.61 JUST RAINED |  |  |  | RIMSRSON | Standard South Dakora equipment | Miscellaneous (Other) |  | Temperature, air |  | 18 | deg C |  | Final |  | Actual |  | UNKOWN | SDDENR_WQX | UNKOWN |  | HEALTH | [6 empty] | STORET
SDDENR_WQX | DENR | SDDENR_WQX-1047620F | Field Msr/Obs | Water |  | 2016-06-08 | 10:30 | CST | EDWQSPZ1 |  | 2016-06-08 10:30 | 61242390 | 116.519 | -16.8805 | SDDENR_WQX-CENTBSRR06 | SAL=.61 JUST RAINED |  |  |  | RIMSRSON | Standard South Dakora equipment | Miscellaneous (Other) |  | Temperature, water |  | 20.25 | deg C |  | Final |  | Actual |  | UNKOWN | SDDENR_WQX | UNKOWN |  | HEALTH | [6 empty] | STORET
SDDENR_WQX | DENR | SDDENR_WQX-1047620W | Sample-Routine | Water |  | 2016-06-08 | 10:30 | CST | EDWQSPZ1 |  | 2016-06-08 10:30 | 61242390 | 116.519 | -16.8805 | SDDENR_WQX-CENTBSRR06 | SAL=.61 JUST RAINED |  |  |  | RIGRABOT | Grab water sample taken from a river using a bottle | Water Bottle |  | Total suspended solids |  | 120 | mg/l |  | Final |  | Actual |  | 2540-D | APHA | 2540 D ~ Total Suspended Solids in Water | https://www.nemi.gov/methods/method_summary/9819/ | HEALTH | [6 empty] | STORET
SDDENR_WQX | DENR | SDDENR_WQX-1047866F | Field Msr/Obs | Water |  | 2016-06-22 | 11:00 | CST | EDWQSPZ1 |  | 2016-06-22 11:00 | 61262580 | 116.5574 | -16.9189 | SDDENR_WQX-CENTBSRR06 | SAL=0.47 DO TOOK A WHILE TO SETTLE |  |  |  | RIMSRSON | Standard South Dakora equipment | Miscellaneous (Other) |  | Dissolved oxygen (DO) |  | 7.52 | mg/l |  | Final |  | Actual |  | UNKOWN | SDDENR_WQX | UNKOWN |  | HEALTH | [6 empty] | STORET
SDDENR_WQX | DENR | SDDENR_WQX-1047866W | Sample-Routine | Water |  | 2016-06-22 | 11:00 | CST | EDWQSPZ1 |  | 2016-06-22 11:00 | 61262580 | 116.5574 | -16.9189 | SDDENR_WQX-CENTBSRR06 | SAL=0.47 DO TOOK A WHILE TO SETTLE |  |  |  | RIGRABOT | Grab water sample taken from a river using a bottle | Water Bottle |  | Escherichia coli |  | 110 | #/100ml |  | Final |  | Actual |  | 9223-B | APHA | 9223 B ~ Enzyme substrate assay for measuring total coliforms and E. coli (ONPG-MUG test or CPRG-MUG test) | https://www.nemi.gov/methods/method_summary/5583/ | HEALTH | [6 empty] | STORET
SDDENR_WQX | DENR | SDDENR_WQX-1047866F | Field Msr/Obs | Water |  | 2016-06-22 | 11:00 | CST | EDWQSPZ1 |  | 2016-06-22 11:00 | 61262580 | 116.5574 | -16.9189 | SDDENR_WQX-CENTBSRR06 | SAL=0.47 DO TOOK A WHILE TO SETTLE |  |  |  | RIMSRSON | Standard South Dakora equipment | Miscellaneous (Other) |  | pH |  | 8.13 | None |  | Final |  | Actual |  | UNKOWN | SDDENR_WQX | UNKOWN |  | HEALTH | [6 empty] | STORET
SDDENR_WQX | DENR | SDDENR_WQX-1047866F | Field Msr/Obs | Water |  | 2016-06-22 | 11:00 | CST | EDWQSPZ1 |  | 2016-06-22 11:00 | 61262580 | 116.5574 | -16.9189 | SDDENR_WQX-CENTBSRR06 | SAL=0.47 DO TOOK A WHILE TO SETTLE |  |  |  | RIMSRSON | Standard South Dakora equipment | Miscellaneous (Other) |  | Specific conductance |  | 952 | umho/cm |  | Final |  | Actual |  | UNKOWN | SDDENR_WQX | UNKOWN |  | HEALTH | [6 empty] | STORET
SDDENR_WQX | DENR | SDDENR_WQX-1047866F | Field Msr/Obs | Water |  | 2016-06-22 | 11:00 | CST | EDWQSPZ1 |  | 2016-06-22 11:00 | 61262580 | 116.5574 | -16.9189 | SDDENR_WQX-CENTBSRR06 | SAL=0.47 DO TOOK A WHILE TO SETTLE |  |  |  | RIMSRSON | Standard South Dakora equipment | Miscellaneous (Other) |  | Temperature, air |  | 26 | deg C |  | Final |  | Actual |  | UNKOWN | SDDENR_WQX | UNKOWN |  | HEALTH | [6 empty] | STORET
SDDENR_WQX | DENR | SDDENR_WQX-1047866F | Field Msr/Obs | Water |  | 2016-06-22 | 11:00 | CST | EDWQSPZ1 |  | 2016-06-22 11:00 | 61262580 | 116.5574 | -16.9189 | SDDENR_WQX-CENTBSRR06 | SAL=0.47 DO TOOK A WHILE TO SETTLE |  |  |  | RIMSRSON | Standard South Dakora equipment | Miscellaneous (Other) |  | Temperature, water |  | 25.24 | deg C |  | Final |  | Actual |  | UNKOWN | SDDENR_WQX | UNKOWN |  | HEALTH | [6 empty] | STORET
SDDENR_WQX | DENR | SDDENR_WQX-1047866W | Sample-Routine | Water |  | 2016-06-22 | 11:00 | CST | EDWQSPZ1 |  | 2016-06-22 11:00 | 61262580 | 116.5574 | -16.9189 | SDDENR_WQX-CENTBSRR06 | SAL=0.47 DO TOOK A WHILE TO SETTLE |  |  |  | RIGRABOT | Grab water sample taken from a river using a bottle | Water Bottle |  | Total suspended solids |  | 116 | mg/l |  | Final |  | Actual |  | 2540-D | APHA | 2540 D ~ Total Suspended Solids in Water | https://www.nemi.gov/methods/method_summary/9819/ | HEALTH | [6 empty] | STORET
SDDENR_WQX | DENR | SDDENR_WQX-1048011F | Field Msr/Obs | Water |  | 2016-07-07 | 11:10 | CST | EDWQSPZ1 |  | 2016-07-07 11:10 | 61284190 | 116.5985 | -16.96 | SDDENR_WQX-CENTBSRR06 | SAL.=.43 RAINED 7-6-16 |  |  |  | RIMSRSON | Standard South Dakora equipment | Miscellaneous (Other) |  | Dissolved oxygen (DO) |  | 9.73 | mg/l |  | Final |  | Actual |  | UNKOWN | SDDENR_WQX | UNKOWN |  | HEALTH | [6 empty] | STORET
SDDENR_WQX | DENR | SDDENR_WQX-1048011W | Sample-Routine | Water |  | 2016-07-07 | 11:10 | CST | EDWQSPZ1 |  | 2016-07-07 11:10 | 61284190 | 116.5985 | -16.96 | SDDENR_WQX-CENTBSRR06 | SAL.=.43 RAINED 7-6-16 |  |  |  | RIGRABOT | Grab water sample taken from a river using a bottle | Water Bottle |  | Escherichia coli |  | 81.5 | #/100ml |  | Final |  | Actual |  | 9223-B | APHA | 9223 B ~ Enzyme substrate assay for measuring total coliforms and E. coli (ONPG-MUG test or CPRG-MUG test) | https://www.nemi.gov/methods/method_summary/5583/ | HEALTH | [6 empty] | STORET
SDDENR_WQX | DENR | SDDENR_WQX-1048011F | Field Msr/Obs | Water |  | 2016-07-07 | 11:10 | CST | EDWQSPZ1 |  | 2016-07-07 11:10 | 61284190 | 116.5985 | -16.96 | SDDENR_WQX-CENTBSRR06 | SAL.=.43 RAINED 7-6-16 |  |  |  | RIMSRSON | Standard South Dakora equipment | Miscellaneous (Other) |  | pH |  | 8.53 | None |  | Final |  | Actual |  | UNKOWN | SDDENR_WQX | UNKOWN |  | HEALTH | [6 empty] | STORET
SDDENR_WQX | DENR | SDDENR_WQX-1048011F | Field Msr/Obs | Water |  | 2016-07-07 | 11:10 | CST | EDWQSPZ1 |  | 2016-07-07 11:10 | 61284190 | 116.5985 | -16.96 | SDDENR_WQX-CENTBSRR06 | SAL.=.43 RAINED 7-6-16 |  |  |  | RIMSRSON | Standard South Dakora equipment | Miscellaneous (Other) |  | Specific conductance |  | 872 | umho/cm |  | Final |  | Actual |  | UNKOWN | SDDENR_WQX | UNKOWN |  | HEALTH | [6 empty] | STORET
SDDENR_WQX | DENR | SDDENR_WQX-1048011F | Field Msr/Obs | Water |  | 2016-07-07 | 11:10 | CST | EDWQSPZ1 |  | 2016-07-07 11:10 | 61284190 | 116.5985 | -16.96 | SDDENR_WQX-CENTBSRR06 | SAL.=.43 RAINED 7-6-16 |  |  |  | RIMSRSON | Standard South Dakora equipment | Miscellaneous (Other) |  | Temperature, water |  | 23.95 | deg C |  | Final |  | Actual |  | UNKOWN | SDDENR_WQX | UNKOWN |  | HEALTH | [6 empty] | STORET
SDDENR_WQX | DENR | SDDENR_WQX-1048011W | Sample-Routine | Water |  | 2016-07-07 | 11:10 | CST | EDWQSPZ1 |  | 2016-07-07 11:10 | 61284190 | 116.5985 | -16.96 | SDDENR_WQX-CENTBSRR06 | SAL.=.43 RAINED 7-6-16 |  |  |  | RIGRABOT | Grab water sample taken from a river using a bottle | Water Bottle |  | Total suspended solids |  | 35 | mg/l |  | Final |  | Actual |  | 2540-D | APHA | 2540 D ~ Total Suspended Solids in Water | https://www.nemi.gov/methods/method_summary/9819/ | HEALTH | [6 empty] | STORET
SDDENR_WQX | DENR | SDDENR_WQX-1048335F | Field Msr/Obs | Water |  | 2016-07-20 | 11:30 | CST | EDWQSPZ1 |  | 2016-07-20 11:30 | 61302930 | 116.6342 | -16.9956 | SDDENR_WQX-CENTBSRR06 | SAL.=0.34 |  |  |  | RIMSRSON | Standard South Dakora equipment | Miscellaneous (Other) |  | Dissolved oxygen (DO) |  | 14.87 | mg/l |  | Final |  | Actual |  | UNKOWN | SDDENR_WQX | UNKOWN |  | HEALTH | [6 empty] | STORET
SDDENR_WQX | DENR | SDDENR_WQX-1048335W | Sample-Routine | Water |  | 2016-07-20 | 11:30 | CST | EDWQSPZ1 |  | 2016-07-20 11:30 | 61302930 | 116.6342 | -16.9956 | SDDENR_WQX-CENTBSRR06 | SAL.=0.34 |  |  |  | RIGRABOT | Grab water sample taken from a river using a bottle | Water Bottle |  | Escherichia coli |  | 97 | #/100ml |  | Final |  | Actual |  | 9223-B | APHA | 9223 B ~ Enzyme substrate assay for measuring total coliforms and E. coli (ONPG-MUG test or CPRG-MUG test) | https://www.nemi.gov/methods/method_summary/5583/ | HEALTH | [6 empty] | STORET
SDDENR_WQX | DENR | SDDENR_WQX-1048335F | Field Msr/Obs | Water |  | 2016-07-20 | 11:30 | CST | EDWQSPZ1 |  | 2016-07-20 11:30 | 61302930 | 116.6342 | -16.9956 | SDDENR_WQX-CENTBSRR06 | SAL.=0.34 |  |  |  | RIMSRSON | Standard South Dakora equipment | Miscellaneous (Other) |  | pH |  | 8.69 | None |  | Final |  | Actual |  | UNKOWN | SDDENR_WQX | UNKOWN |  | HEALTH | [6 empty] | STORET
SDDENR_WQX | DENR | SDDENR_WQX-1048335F | Field Msr/Obs | Water |  | 2016-07-20 | 11:30 | CST | EDWQSPZ1 |  | 2016-07-20 11:30 | 61302930 | 116.6342 | -16.9956 | SDDENR_WQX-CENTBSRR06 | SAL.=0.34 |  |  |  | RIMSRSON | Standard South Dakora equipment | Miscellaneous (Other) |  | Specific conductance |  | 696 | umho/cm |  | Final |  | Actual |  | UNKOWN | SDDENR_WQX | UNKOWN |  | HEALTH | [6 empty] | STORET
SDDENR_WQX | DENR | SDDENR_WQX-1048335F | Field Msr/Obs | Water |  | 2016-07-20 | 11:30 | CST | EDWQSPZ1 |  | 2016-07-20 11:30 | 61302930 | 116.6342 | -16.9956 | SDDENR_WQX-CENTBSRR06 | SAL.=0.34 |  |  |  | RIMSRSON | Standard South Dakora equipment | Miscellaneous (Other) |  | Temperature, air |  | 29 | deg C |  | Final |  | Actual |  | UNKOWN | SDDENR_WQX | UNKOWN |  | HEALTH | [6 empty] | STORET
SDDENR_WQX | DENR | SDDENR_WQX-1048335F | Field Msr/Obs | Water |  | 2016-07-20 | 11:30 | CST | EDWQSPZ1 |  | 2016-07-20 11:30 | 61302930 | 116.6342 | -16.9956 | SDDENR_WQX-CENTBSRR06 | SAL.=0.34 |  |  |  | RIMSRSON | Standard South Dakora equipment | Miscellaneous (Other) |  | Temperature, water |  | 27.69 | deg C |  | Final |  | Actual |  | UNKOWN | SDDENR_WQX | UNKOWN |  | HEALTH | [6 empty] | STORET
SDDENR_WQX | DENR | SDDENR_WQX-1048335W | Sample-Routine | Water |  | 2016-07-20 | 11:30 | CST | EDWQSPZ1 |  | 2016-07-20 11:30 | 61302930 | 116.6342 | -16.9956 | SDDENR_WQX-CENTBSRR06 | SAL.=0.34 |  |  |  | RIGRABOT | Grab water sample taken from a river using a bottle | Water Bottle |  | Total suspended solids |  | 47 | mg/l |  | Final |  | Actual |  | 2540-D | APHA | 2540 D ~ Total Suspended Solids in Water | https://www.nemi.gov/methods/method_summary/9819/ | HEALTH | [6 empty] | STORET
SDDENR_WQX | DENR | SDDENR_WQX-1048488F | Field Msr/Obs | Water |  | 2016-08-03 | 1:05 | CST | EDWQSPZ1 |  | 2016-08-03 01:05 | 61322465 | 116.6714 | -17.0328 | SDDENR_WQX-CENTBSRR06 | SAL=.40 |  |  |  | RIMSRSON | Standard South Dakora equipment | Miscellaneous (Other) |  | Dissolved oxygen (DO) |  | 18.21 | mg/l |  | Final |  | Actual |  | UNKOWN | SDDENR_WQX | UNKOWN |  | HEALTH | [6 empty] | STORET
SDDENR_WQX | DENR | SDDENR_WQX-1048488W | Sample-Routine | Water |  | 2016-08-03 | 1:05 | CST | EDWQSPZ1 |  | 2016-08-03 01:05 | 61322465 | 116.6714 | -17.0328 | SDDENR_WQX-CENTBSRR06 | SAL=.40 |  |  |  | RIGRABOT | Grab water sample taken from a river using a bottle | Water Bottle |  | Escherichia coli |  | 41 | #/100ml |  | Final |  | Actual |  | 9223-B | APHA | 9223 B ~ Enzyme substrate assay for measuring total coliforms and E. coli (ONPG-MUG test or CPRG-MUG test) | https://www.nemi.gov/methods/method_summary/5583/ | HEALTH | [6 empty] | STORET
SDDENR_WQX | DENR | SDDENR_WQX-1048488F | Field Msr/Obs | Water |  | 2016-08-03 | 1:05 | CST | EDWQSPZ1 |  | 2016-08-03 01:05 | 61322465 | 116.6714 | -17.0328 | SDDENR_WQX-CENTBSRR06 | SAL=.40 |  |  |  | RIMSRSON | Standard South Dakora equipment | Miscellaneous (Other) |  | pH |  | 8.95 | None |  | Final |  | Actual |  | UNKOWN | SDDENR_WQX | UNKOWN |  | HEALTH | [6 empty] | STORET
SDDENR_WQX | DENR | SDDENR_WQX-1048488F | Field Msr/Obs | Water |  | 2016-08-03 | 1:05 | CST | EDWQSPZ1 |  | 2016-08-03 01:05 | 61322465 | 116.6714 | -17.0328 | SDDENR_WQX-CENTBSRR06 | SAL=.40 |  |  |  | RIMSRSON | Standard South Dakora equipment | Miscellaneous (Other) |  | Specific conductance |  | 823 | umho/cm |  | Final |  | Actual |  | UNKOWN | SDDENR_WQX | UNKOWN |  | HEALTH | [6 empty] | STORET
SDDENR_WQX | DENR | SDDENR_WQX-1048488F | Field Msr/Obs | Water |  | 2016-08-03 | 1:05 | CST | EDWQSPZ1 |  | 2016-08-03 01:05 | 61322465 | 116.6714 | -17.0328 | SDDENR_WQX-CENTBSRR06 | SAL=.40 |  |  |  | RIMSRSON | Standard South Dakora equipment | Miscellaneous (Other) |  | Temperature, air |  | 28 | deg C |  | Final |  | Actual |  | UNKOWN | SDDENR_WQX | UNKOWN |  | HEALTH | [6 empty] | STORET
SDDENR_WQX | DENR | SDDENR_WQX-1048488F | Field Msr/Obs | Water |  | 2016-08-03 | 1:05 | CST | EDWQSPZ1 |  | 2016-08-03 01:05 | 61322465 | 116.6714 | -17.0328 | SDDENR_WQX-CENTBSRR06 | SAL=.40 |  |  |  | RIMSRSON | Standard South Dakora equipment | Miscellaneous (Other) |  | Temperature, water |  | 26.7 | deg C |  | Final |  | Actual |  | UNKOWN | SDDENR_WQX | UNKOWN |  | HEALTH | [6 empty] | STORET
SDDENR_WQX | DENR | SDDENR_WQX-1048488W | Sample-Routine | Water |  | 2016-08-03 | 1:05 | CST | EDWQSPZ1 |  | 2016-08-03 01:05 | 61322465 | 116.6714 | -17.0328 | SDDENR_WQX-CENTBSRR06 | SAL=.40 |  |  |  | RIGRABOT | Grab water sample taken from a river using a bottle | Water Bottle |  | Total suspended solids |  | 90 | mg/l |  | Final |  | Actual |  | 2540-D | APHA | 2540 D ~ Total Suspended Solids in Water | https://www.nemi.gov/methods/method_summary/9819/ | HEALTH | [6 empty] | STORET
SDDENR_WQX | DENR | SDDENR_WQX-1048665F | Field Msr/Obs | Water |  | 2016-08-17 | 10:30 | CST | EDWQSPZ1 |  | 2016-08-17 10:30 | 61343190 | 116.7108 | -17.0722 | SDDENR_WQX-CENTBSRR06 | SAL=.35 B TO W=16.92+.01 SOME DUCKWEED IN THE RIVER |  |  |  | RIMSRSON | Standard South Dakora equipment | Miscellaneous (Other) |  | Dissolved oxygen (DO) |  | 7.25 | mg/l |  | Final |  | Actual |  | UNKOWN | SDDENR_WQX | UNKOWN |  | HEALTH | [6 empty] | STORET
SDDENR_WQX | DENR | SDDENR_WQX-1048665W | Sample-Routine | Water |  | 2016-08-17 | 10:30 | CST | EDWQSPZ1 |  | 2016-08-17 10:30 | 61343190 | 116.7108 | -17.0722 | SDDENR_WQX-CENTBSRR06 | SAL=.35 B TO W=16.92+.01 SOME DUCKWEED IN THE RIVER |  |  |  | RIGRABOT | Grab water sample taken from a river using a bottle | Water Bottle |  | Escherichia coli |  | 73 | #/100ml |  | Final |  | Actual |  | 9223-B | APHA | 9223 B ~ Enzyme substrate assay for measuring total coliforms and E. coli (ONPG-MUG test or CPRG-MUG test) | https://www.nemi.gov/methods/method_summary/5583/ | HEALTH | [6 empty] | STORET
SDDENR_WQX | DENR | SDDENR_WQX-1048665F | Field Msr/Obs | Water |  | 2016-08-17 | 10:30 | CST | EDWQSPZ1 |  | 2016-08-17 10:30 | 61343190 | 116.7108 | -17.0722 | SDDENR_WQX-CENTBSRR06 | SAL=.35 B TO W=16.92+.01 SOME DUCKWEED IN THE RIVER |  |  |  | RIMSRSON | Standard South Dakora equipment | Miscellaneous (Other) |  | pH |  | 8.03 | None |  | Final |  | Actual |  | UNKOWN | SDDENR_WQX | UNKOWN |  | HEALTH | [6 empty] | STORET
SDDENR_WQX | DENR | SDDENR_WQX-1048665F | Field Msr/Obs | Water |  | 2016-08-17 | 10:30 | CST | EDWQSPZ1 |  | 2016-08-17 10:30 | 61343190 | 116.7108 | -17.0722 | SDDENR_WQX-CENTBSRR06 | SAL=.35 B TO W=16.92+.01 SOME DUCKWEED IN THE RIVER |  |  |  | RIMSRSON | Standard South Dakora equipment | Miscellaneous (Other) |  | Specific conductance |  | 721 | umho/cm |  | Final |  | Actual |  | UNKOWN | SDDENR_WQX | UNKOWN |  | HEALTH | [6 empty] | STORET
SDDENR_WQX | DENR | SDDENR_WQX-1048665F | Field Msr/Obs | Water |  | 2016-08-17 | 10:30 | CST | EDWQSPZ1 |  | 2016-08-17 10:30 | 61343190 | 116.7108 | -17.0722 | SDDENR_WQX-CENTBSRR06 | SAL=.35 B TO W=16.92+.01 SOME DUCKWEED IN THE RIVER |  |  |  | RIMSRSON | Standard South Dakora equipment | Miscellaneous (Other) |  | Temperature, air |  | 24 | deg C |  | Final |  | Actual |  | UNKOWN | SDDENR_WQX | UNKOWN |  | HEALTH | [6 empty] | STORET
SDDENR_WQX | DENR | SDDENR_WQX-1048665F | Field Msr/Obs | Water |  | 2016-08-17 | 10:30 | CST | EDWQSPZ1 |  | 2016-08-17 10:30 | 61343190 | 116.7108 | -17.0722 | SDDENR_WQX-CENTBSRR06 | SAL=.35 B TO W=16.92+.01 SOME DUCKWEED IN THE RIVER |  |  |  | RIMSRSON | Standard South Dakora equipment | Miscellaneous (Other) |  | Temperature, water |  | 24.76 | deg C |  | Final |  | Actual |  | UNKOWN | SDDENR_WQX | UNKOWN |  | HEALTH | [6 empty] | STORET
SDDENR_WQX | DENR | SDDENR_WQX-1048665W | Sample-Routine | Water |  | 2016-08-17 | 10:30 | CST | EDWQSPZ1 |  | 2016-08-17 10:30 | 61343190 | 116.7108 | -17.0722 | SDDENR_WQX-CENTBSRR06 | SAL=.35 B TO W=16.92+.01 SOME DUCKWEED IN THE RIVER |  |  |  | RIGRABOT | Grab water sample taken from a river using a bottle | Water Bottle |  | Total suspended solids |  | 122 | mg/l |  | Final |  | Actual |  | 2540-D | APHA | 2540 D ~ Total Suspended Solids in Water | https://www.nemi.gov/methods/method_summary/9819/ | HEALTH | [6 empty] | STORET
SDDENR_WQX | DENR | SDDENR_WQX-1048877F | Field Msr/Obs | Water |  | 2016-08-30 | 9:50 | CST | EDWQSPZ1 |  | 2016-08-30 09:50 | 61361870 | 116.7463 | -17.1078 | SDDENR_WQX-CENTBSRR06 | SAL=.43 B TO W=17.57+.01 |  |  |  | RIMSRSON | Standard South Dakora equipment | Miscellaneous (Other) |  | Dissolved oxygen (DO) |  | 11.22 | mg/l |  | Final |  | Actual |  | UNKOWN | SDDENR_WQX | UNKOWN |  | HEALTH | [6 empty] | STORET
SDDENR_WQX | DENR | SDDENR_WQX-1048877W | Sample-Routine | Water |  | 2016-08-30 | 9:50 | CST | EDWQSPZ1 |  | 2016-08-30 09:50 | 61361870 | 116.7463 | -17.1078 | SDDENR_WQX-CENTBSRR06 | SAL=.43 B TO W=17.57+.01 |  |  |  | RIGRABOT | Grab water sample taken from a river using a bottle | Water Bottle |  | Escherichia coli |  | 63 | #/100ml |  | Final |  | Actual |  | 9223-B | APHA | 9223 B ~ Enzyme substrate assay for measuring total coliforms and E. coli (ONPG-MUG test or CPRG-MUG test) | https://www.nemi.gov/methods/method_summary/5583/ | HEALTH | [6 empty] | STORET
SDDENR_WQX | DENR | SDDENR_WQX-1048877F | Field Msr/Obs | Water |  | 2016-08-30 | 9:50 | CST | EDWQSPZ1 |  | 2016-08-30 09:50 | 61361870 | 116.7463 | -17.1078 | SDDENR_WQX-CENTBSRR06 | SAL=.43 B TO W=17.57+.01 |  |  |  | RIMSRSON | Standard South Dakora equipment | Miscellaneous (Other) |  | pH |  | 8.37 | None |  | Final |  | Actual |  | UNKOWN | SDDENR_WQX | UNKOWN |  | HEALTH | [6 empty] | STORET
SDDENR_WQX | DENR | SDDENR_WQX-1048877F | Field Msr/Obs | Water |  | 2016-08-30 | 9:50 | CST | EDWQSPZ1 |  | 2016-08-30 09:50 | 61361870 | 116.7463 | -17.1078 | SDDENR_WQX-CENTBSRR06 | SAL=.43 B TO W=17.57+.01 |  |  |  | RIMSRSON | Standard South Dakora equipment | Miscellaneous (Other) |  | Specific conductance |  | 887 | umho/cm |  | Final |  | Actual |  | UNKOWN | SDDENR_WQX | UNKOWN |  | HEALTH | [6 empty] | STORET
SDDENR_WQX | DENR | SDDENR_WQX-1048877F | Field Msr/Obs | Water |  | 2016-08-30 | 9:50 | CST | EDWQSPZ1 |  | 2016-08-30 09:50 | 61361870 | 116.7463 | -17.1078 | SDDENR_WQX-CENTBSRR06 | SAL=.43 B TO W=17.57+.01 |  |  |  | RIMSRSON | Standard South Dakora equipment | Miscellaneous (Other) |  | Temperature, air |  | 22 | deg C |  | Final |  | Actual |  | UNKOWN | SDDENR_WQX | UNKOWN |  | HEALTH | [6 empty] | STORET
SDDENR_WQX | DENR | SDDENR_WQX-1048877F | Field Msr/Obs | Water |  | 2016-08-30 | 9:50 | CST | EDWQSPZ1 |  | 2016-08-30 09:50 | 61361870 | 116.7463 | -17.1078 | SDDENR_WQX-CENTBSRR06 | SAL=.43 B TO W=17.57+.01 |  |  |  | RIMSRSON | Standard South Dakora equipment | Miscellaneous (Other) |  | Temperature, water |  | 24.37 | deg C |  | Final |  | Actual |  | UNKOWN | SDDENR_WQX | UNKOWN |  | HEALTH | [6 empty] | STORET
SDDENR_WQX | DENR | SDDENR_WQX-1048877W | Sample-Routine | Water |  | 2016-08-30 | 9:50 | CST | EDWQSPZ1 |  | 2016-08-30 09:50 | 61361870 | 116.7463 | -17.1078 | SDDENR_WQX-CENTBSRR06 | SAL=.43 B TO W=17.57+.01 |  |  |  | RIGRABOT | Grab water sample taken from a river using a bottle | Water Bottle |  | Total suspended solids |  | 118 | mg/l |  | Final |  | Actual |  | 2540-D | APHA | 2540 D ~ Total Suspended Solids in Water | https://www.nemi.gov/methods/method_summary/9819/ | HEALTH | [6 empty] | STORET
SDDENR_WQX | DENR | SDDENR_WQX-1048939F | Field Msr/Obs | Water |  | 2016-09-13 | 10:30 | CST | EDWQSPZ1 |  | 2016-09-13 10:30 | 61382070 | 116.7848 | -17.1462 | SDDENR_WQX-CENTBSRR06 | SAL=.44 B TO W=16.98+.01 |  |  |  | RIMSRSON | Standard South Dakora equipment | Miscellaneous (Other) |  | Dissolved oxygen (DO) |  | 10.95 | mg/l |  | Final |  | Actual |  | UNKOWN | SDDENR_WQX | UNKOWN |  | HEALTH | [6 empty] | STORET
SDDENR_WQX | DENR | SDDENR_WQX-1048939W | Sample-Routine | Water |  | 2016-09-13 | 10:30 | CST | EDWQSPZ1 |  | 2016-09-13 10:30 | 61382070 | 116.7848 | -17.1462 | SDDENR_WQX-CENTBSRR06 | SAL=.44 B TO W=16.98+.01 |  |  |  | RIGRABOT | Grab water sample taken from a river using a bottle | Water Bottle |  | Escherichia coli |  | 74 | #/100ml |  | Final |  | Actual |  | 9223-B | APHA | 9223 B ~ Enzyme substrate assay for measuring total coliforms and E. coli (ONPG-MUG test or CPRG-MUG test) | https://www.nemi.gov/methods/method_summary/5583/ | HEALTH | [6 empty] | STORET
SDDENR_WQX | DENR | SDDENR_WQX-1048939F | Field Msr/Obs | Water |  | 2016-09-13 | 10:30 | CST | EDWQSPZ1 |  | 2016-09-13 10:30 | 61382070 | 116.7848 | -17.1462 | SDDENR_WQX-CENTBSRR06 | SAL=.44 B TO W=16.98+.01 |  |  |  | RIMSRSON | Standard South Dakora equipment | Miscellaneous (Other) |  | pH |  | 8.53 | None |  | Final |  | Actual |  | UNKOWN | SDDENR_WQX | UNKOWN |  | HEALTH | [6 empty] | STORET
SDDENR_WQX | DENR | SDDENR_WQX-1048939F | Field Msr/Obs | Water |  | 2016-09-13 | 10:30 | CST | EDWQSPZ1 |  | 2016-09-13 10:30 | 61382070 | 116.7848 | -17.1462 | SDDENR_WQX-CENTBSRR06 | SAL=.44 B TO W=16.98+.01 |  |  |  | RIMSRSON | Standard South Dakora equipment | Miscellaneous (Other) |  | Specific conductance |  | 890 | umho/cm |  | Final |  | Actual |  | UNKOWN | SDDENR_WQX | UNKOWN |  | HEALTH | [6 empty] | STORET
SDDENR_WQX | DENR | SDDENR_WQX-1048939F | Field Msr/Obs | Water |  | 2016-09-13 | 10:30 | CST | EDWQSPZ1 |  | 2016-09-13 10:30 | 61382070 | 116.7848 | -17.1462 | SDDENR_WQX-CENTBSRR06 | SAL=.44 B TO W=16.98+.01 |  |  |  | RIMSRSON | Standard South Dakora equipment | Miscellaneous (Other) |  | Temperature, air |  | 13 | deg C |  | Final |  | Actual |  | UNKOWN | SDDENR_WQX | UNKOWN |  | HEALTH | [6 empty] | STORET
SDDENR_WQX | DENR | SDDENR_WQX-1048939F | Field Msr/Obs | Water |  | 2016-09-13 | 10:30 | CST | EDWQSPZ1 |  | 2016-09-13 10:30 | 61382070 | 116.7848 | -17.1462 | SDDENR_WQX-CENTBSRR06 | SAL=.44 B TO W=16.98+.01 |  |  |  | RIMSRSON | Standard South Dakora equipment | Miscellaneous (Other) |  | Temperature, water |  | 16.76 | deg C |  | Final |  | Actual |  | UNKOWN | SDDENR_WQX | UNKOWN |  | HEALTH | [6 empty] | STORET
SDDENR_WQX | DENR | SDDENR_WQX-1048939W | Sample-Routine | Water |  | 2016-09-13 | 10:30 | CST | EDWQSPZ1 |  | 2016-09-13 10:30 | 61382070 | 116.7848 | -17.1462 | SDDENR_WQX-CENTBSRR06 | SAL=.44 B TO W=16.98+.01 |  |  |  | RIGRABOT | Grab water sample taken from a river using a bottle | Water Bottle |  | Total suspended solids |  | 86 | mg/l |  | Final |  | Actual |  | 2540-D | APHA | 2540 D ~ Total Suspended Solids in Water | https://www.nemi.gov/methods/method_summary/9819/ | HEALTH | [6 empty] | STORET
SDDENR_WQX | DENR | SDDENR_WQX-1051738F | Field Msr/Obs | Water |  | 2016-09-28 | 10:40 | CST | EDWQSPZ1 |  | 2016-09-28 10:40 | 61403680 | 116.8259 | -17.1873 | SDDENR_WQX-CENTBSRR06 | SAL. = .46 |  |  |  | RIMSRSON | Standard South Dakora equipment | Miscellaneous (Other) |  | Dissolved oxygen (DO) |  | 10.98 | mg/l |  | Final |  | Actual |  | UNKOWN | SDDENR_WQX | UNKOWN |  | HEALTH | [6 empty] | STORET
SDDENR_WQX | DENR | SDDENR_WQX-1051736F | Field Msr/Obs | Water |  | 2016-09-28 | 10:40 | CST | EDWQSPZ1 |  | 2016-09-28 10:40 | 61403680 | 116.8259 | -17.1873 | SDDENR_WQX-CENTBSRR06 | SAL. = .46 |  |  |  | RIMSRSON | Standard South Dakora equipment | Miscellaneous (Other) |  | Dissolved oxygen (DO) |  | 10.98 | mg/l |  | Final |  | Actual |  | UNKOWN | SDDENR_WQX | UNKOWN |  | HEALTH | [6 empty] | STORET
SDDENR_WQX | DENR | SDDENR_WQX-1051737F | Field Msr/Obs | Water |  | 2016-09-28 | 10:40 | CST | EDWQSPZ1 |  | 2016-09-28 10:40 | 61403680 | 116.8259 | -17.1873 | SDDENR_WQX-CENTBSRR06 | SAL. = .46 |  |  |  | RIMSRSON | Standard South Dakora equipment | Miscellaneous (Other) |  | Dissolved oxygen (DO) |  | 10.98 | mg/l |  | Final |  | Actual |  | UNKOWN | SDDENR_WQX | UNKOWN |  | HEALTH | [6 empty] | STORET
SDDENR_WQX | DENR | SDDENR_WQX-1051736W | Sample-Routine | Water |  | 2016-09-28 | 10:40 | CST | EDWQSPZ1 |  | 2016-09-28 10:40 | 61403680 | 116.8259 | -17.1873 | SDDENR_WQX-CENTBSRR06 | SAL. = .46 |  |  |  | RIGRABOT | Grab water sample taken from a river using a bottle | Water Bottle |  | Escherichia coli |  | 135 | #/100ml |  | Final |  | Actual |  | 9223-B | APHA | 9223 B ~ Enzyme substrate assay for measuring total coliforms and E. coli (ONPG-MUG test or CPRG-MUG test) | https://www.nemi.gov/methods/method_summary/5583/ | HEALTH | [6 empty] | STORET
SDDENR_WQX | DENR | SDDENR_WQX-1051737W | Quality Control Sample-Field Replicate | Water |  | 2016-09-28 | 10:40 | CST | EDWQSPZ1 |  | 2016-09-28 10:40 | 61403680 | 116.8259 | -17.1873 | SDDENR_WQX-CENTBSRR06 | SAL. = .46 |  |  |  | RIGRABOT | Grab water sample taken from a river using a bottle | Water Bottle |  | Escherichia coli |  | 169 | #/100ml |  | Final |  | Actual |  | 9223-B | APHA | 9223 B ~ Enzyme substrate assay for measuring total coliforms and E. coli (ONPG-MUG test or CPRG-MUG test) | https://www.nemi.gov/methods/method_summary/5583/ | HEALTH | [6 empty] | STORET
SDDENR_WQX | DENR | SDDENR_WQX-1051738W | Quality Control Sample-Field Blank | Water |  | 2016-09-28 | 10:40 | CST | EDWQSPZ1 |  | 2016-09-28 10:40 | 61403680 | 116.8259 | -17.1873 | SDDENR_WQX-CENTBSRR06 | SAL. = .46 |  |  |  | RIBLKBOT | Blank water sample for QAQC purposes using a bottle | Water Bottle | Present Below Quantification Limit | Escherichia coli |  |  |  |  | Final |  | Actual |  | 9223-B | APHA | 9223 B ~ Enzyme substrate assay for measuring total coliforms and E. coli (ONPG-MUG test or CPRG-MUG test) | https://www.nemi.gov/methods/method_summary/5583/ | HEALTH |  |  | Lower Quantitation Limit | 1 | #/100ml |  | STORET
SDDENR_WQX | DENR | SDDENR_WQX-1051737F | Field Msr/Obs | Water |  | 2016-09-28 | 10:40 | CST | EDWQSPZ1 |  | 2016-09-28 10:40 | 61403680 | 116.8259 | -17.1873 | SDDENR_WQX-CENTBSRR06 | SAL. = .46 |  |  |  | RIMSRSON | Standard South Dakora equipment | Miscellaneous (Other) |  | pH |  | 8.34 | None |  | Final |  | Actual |  | UNKOWN | SDDENR_WQX | UNKOWN |  | HEALTH | [6 empty] | STORET
SDDENR_WQX | DENR | SDDENR_WQX-1051736F | Field Msr/Obs | Water |  | 2016-09-28 | 10:40 | CST | EDWQSPZ1 |  | 2016-09-28 10:40 | 61403680 | 116.8259 | -17.1873 | SDDENR_WQX-CENTBSRR06 | SAL. = .46 |  |  |  | RIMSRSON | Standard South Dakora equipment | Miscellaneous (Other) |  | pH |  | 8.34 | None |  | Final |  | Actual |  | UNKOWN | SDDENR_WQX | UNKOWN |  | HEALTH | [6 empty] | STORET
SDDENR_WQX | DENR | SDDENR_WQX-1051738F | Field Msr/Obs | Water |  | 2016-09-28 | 10:40 | CST | EDWQSPZ1 |  | 2016-09-28 10:40 | 61403680 | 116.8259 | -17.1873 | SDDENR_WQX-CENTBSRR06 | SAL. = .46 |  |  |  | RIMSRSON | Standard South Dakora equipment | Miscellaneous (Other) |  | pH |  | 8.34 | None |  | Final |  | Actual |  | UNKOWN | SDDENR_WQX | UNKOWN |  | HEALTH | [6 empty] | STORET
SDDENR_WQX | DENR | SDDENR_WQX-1051736F | Field Msr/Obs | Water |  | 2016-09-28 | 10:40 | CST | EDWQSPZ1 |  | 2016-09-28 10:40 | 61403680 | 116.8259 | -17.1873 | SDDENR_WQX-CENTBSRR06 | SAL. = .46 |  |  |  | RIMSRSON | Standard South Dakora equipment | Miscellaneous (Other) |  | Specific conductance |  | 929 | umho/cm |  | Final |  | Actual |  | UNKOWN | SDDENR_WQX | UNKOWN |  | HEALTH | [6 empty] | STORET
SDDENR_WQX | DENR | SDDENR_WQX-1051738F | Field Msr/Obs | Water |  | 2016-09-28 | 10:40 | CST | EDWQSPZ1 |  | 2016-09-28 10:40 | 61403680 | 116.8259 | -17.1873 | SDDENR_WQX-CENTBSRR06 | SAL. = .46 |  |  |  | RIMSRSON | Standard South Dakora equipment | Miscellaneous (Other) |  | Specific conductance |  | 929 | umho/cm |  | Final |  | Actual |  | UNKOWN | SDDENR_WQX | UNKOWN |  | HEALTH | [6 empty] | STORET
SDDENR_WQX | DENR | SDDENR_WQX-1051737F | Field Msr/Obs | Water |  | 2016-09-28 | 10:40 | CST | EDWQSPZ1 |  | 2016-09-28 10:40 | 61403680 | 116.8259 | -17.1873 | SDDENR_WQX-CENTBSRR06 | SAL. = .46 |  |  |  | RIMSRSON | Standard South Dakora equipment | Miscellaneous (Other) |  | Specific conductance |  | 929 | umho/cm |  | Final |  | Actual |  | UNKOWN | SDDENR_WQX | UNKOWN |  | HEALTH | [6 empty] | STORET
SDDENR_WQX | DENR | SDDENR_WQX-1051736F | Field Msr/Obs | Water |  | 2016-09-28 | 10:40 | CST | EDWQSPZ1 |  | 2016-09-28 10:40 | 61403680 | 116.8259 | -17.1873 | SDDENR_WQX-CENTBSRR06 | SAL. = .46 |  |  |  | RIMSRSON | Standard South Dakora equipment | Miscellaneous (Other) |  | Temperature, air |  | 11 | deg C |  | Final |  | Actual |  | UNKOWN | SDDENR_WQX | UNKOWN |  | HEALTH | [6 empty] | STORET
SDDENR_WQX | DENR | SDDENR_WQX-1051738F | Field Msr/Obs | Water |  | 2016-09-28 | 10:40 | CST | EDWQSPZ1 |  | 2016-09-28 10:40 | 61403680 | 116.8259 | -17.1873 | SDDENR_WQX-CENTBSRR06 | SAL. = .46 |  |  |  | RIMSRSON | Standard South Dakora equipment | Miscellaneous (Other) |  | Temperature, air |  | 11 | deg C |  | Final |  | Actual |  | UNKOWN | SDDENR_WQX | UNKOWN |  | HEALTH | [6 empty] | STORET
SDDENR_WQX | DENR | SDDENR_WQX-1051737F | Field Msr/Obs | Water |  | 2016-09-28 | 10:40 | CST | EDWQSPZ1 |  | 2016-09-28 10:40 | 61403680 | 116.8259 | -17.1873 | SDDENR_WQX-CENTBSRR06 | SAL. = .46 |  |  |  | RIMSRSON | Standard South Dakora equipment | Miscellaneous (Other) |  | Temperature, air |  | 11 | deg C |  | Final |  | Actual |  | UNKOWN | SDDENR_WQX | UNKOWN |  | HEALTH | [6 empty] | STORET
SDDENR_WQX | DENR | SDDENR_WQX-1051737F | Field Msr/Obs | Water |  | 2016-09-28 | 10:40 | CST | EDWQSPZ1 |  | 2016-09-28 10:40 | 61403680 | 116.8259 | -17.1873 | SDDENR_WQX-CENTBSRR06 | SAL. = .46 |  |  |  | RIMSRSON | Standard South Dakora equipment | Miscellaneous (Other) |  | Temperature, water |  | 13.83 | deg C |  | Final |  | Actual |  | UNKOWN | SDDENR_WQX | UNKOWN |  | HEALTH | [6 empty] | STORET
SDDENR_WQX | DENR | SDDENR_WQX-1051736F | Field Msr/Obs | Water |  | 2016-09-28 | 10:40 | CST | EDWQSPZ1 |  | 2016-09-28 10:40 | 61403680 | 116.8259 | -17.1873 | SDDENR_WQX-CENTBSRR06 | SAL. = .46 |  |  |  | RIMSRSON | Standard South Dakora equipment | Miscellaneous (Other) |  | Temperature, water |  | 13.83 | deg C |  | Final |  | Actual |  | UNKOWN | SDDENR_WQX | UNKOWN |  | HEALTH | [6 empty] | STORET
SDDENR_WQX | DENR | SDDENR_WQX-1051738F | Field Msr/Obs | Water |  | 2016-09-28 | 10:40 | CST | EDWQSPZ1 |  | 2016-09-28 10:40 | 61403680 | 116.8259 | -17.1873 | SDDENR_WQX-CENTBSRR06 | SAL. = .46 |  |  |  | RIMSRSON | Standard South Dakora equipment | Miscellaneous (Other) |  | Temperature, water |  | 13.83 | deg C |  | Final |  | Actual |  | UNKOWN | SDDENR_WQX | UNKOWN |  | HEALTH | [6 empty] | STORET
SDDENR_WQX | DENR | SDDENR_WQX-1051736W | Sample-Routine | Water |  | 2016-09-28 | 10:40 | CST | EDWQSPZ1 |  | 2016-09-28 10:40 | 61403680 | 116.8259 | -17.1873 | SDDENR_WQX-CENTBSRR06 | SAL. = .46 |  |  |  | RIGRABOT | Grab water sample taken from a river using a bottle | Water Bottle |  | Total suspended solids |  | 58 | mg/l |  | Final |  | Actual |  | 2540-D | APHA | 2540 D ~ Total Suspended Solids in Water | https://www.nemi.gov/methods/method_summary/9819/ | HEALTH | [6 empty] | STORET
SDDENR_WQX | DENR | SDDENR_WQX-1051737W | Quality Control Sample-Field Replicate | Water |  | 2016-09-28 | 10:40 | CST | EDWQSPZ1 |  | 2016-09-28 10:40 | 61403680 | 116.8259 | -17.1873 | SDDENR_WQX-CENTBSRR06 | SAL. = .46 |  |  |  | RIGRABOT | Grab water sample taken from a river using a bottle | Water Bottle |  | Total suspended solids |  | 56 | mg/l |  | Final |  | Actual |  | 2540-D | APHA | 2540 D ~ Total Suspended Solids in Water | https://www.nemi.gov/methods/method_summary/9819/ | HEALTH | [6 empty] | STORET
SDDENR_WQX | DENR | SDDENR_WQX-1051738W | Quality Control Sample-Field Blank | Water |  | 2016-09-28 | 10:40 | CST | EDWQSPZ1 |  | 2016-09-28 10:40 | 61403680 | 116.8259 | -17.1873 | SDDENR_WQX-CENTBSRR06 | SAL. = .46 |  |  |  | RIBLKBOT | Blank water sample for QAQC purposes using a bottle | Water Bottle | Present Below Quantification Limit | Total suspended solids |  |  |  |  | Final |  | Actual |  | 2540-D | APHA | 2540 D ~ Total Suspended Solids in Water | https://www.nemi.gov/methods/method_summary/9819/ | HEALTH |  |  | Lower Quantitation Limit | 3 | mg/l |  | STORET
SDDENR_WQX | DENR | SDDENR_WQX-1051977F | Field Msr/Obs | Water |  | 2016-10-18 | 2:45 | CST | EDWQSPZ1 |  | 2016-10-18 02:45 | 61432005 | 116.8798 | -17.2412 | SDDENR_WQX-CENTBSRR06 | SAL=.53 B TO W=16.97+.02 |  |  |  | RIMSRSON | Standard South Dakora equipment | Miscellaneous (Other) |  | Dissolved oxygen (DO) |  | 10.68 | mg/l |  | Final |  | Actual |  | UNKOWN | SDDENR_WQX | UNKOWN |  | HEALTH | [6 empty] | STORET
SDDENR_WQX | DENR | SDDENR_WQX-1051977W | Sample-Routine | Water |  | 2016-10-18 | 2:45 | CST | EDWQSPZ1 |  | 2016-10-18 02:45 | 61432005 | 116.8798 | -17.2412 | SDDENR_WQX-CENTBSRR06 | SAL=.53 B TO W=16.97+.02 |  |  |  | RIGRABOT | Grab water sample taken from a river using a bottle | Water Bottle |  | Escherichia coli |  | 125 | #/100ml |  | Final |  | Actual |  | 9223-B | APHA | 9223 B ~ Enzyme substrate assay for measuring total coliforms and E. coli (ONPG-MUG test or CPRG-MUG test) | https://www.nemi.gov/methods/method_summary/5583/ | HEALTH | [6 empty] | STORET
SDDENR_WQX | DENR | SDDENR_WQX-1051977F | Field Msr/Obs | Water |  | 2016-10-18 | 2:45 | CST | EDWQSPZ1 |  | 2016-10-18 02:45 | 61432005 | 116.8798 | -17.2412 | SDDENR_WQX-CENTBSRR06 | SAL=.53 B TO W=16.97+.02 |  |  |  | RIMSRSON | Standard South Dakora equipment | Miscellaneous (Other) |  | pH |  | 8.27 | None |  | Final |  | Actual |  | UNKOWN | SDDENR_WQX | UNKOWN |  | HEALTH | [6 empty] | STORET
SDDENR_WQX | DENR | SDDENR_WQX-1051977F | Field Msr/Obs | Water |  | 2016-10-18 | 2:45 | CST | EDWQSPZ1 |  | 2016-10-18 02:45 | 61432005 | 116.8798 | -17.2412 | SDDENR_WQX-CENTBSRR06 | SAL=.53 B TO W=16.97+.02 |  |  |  | RIMSRSON | Standard South Dakora equipment | Miscellaneous (Other) |  | Specific conductance |  | 1057 | umho/cm |  | Final |  | Actual |  | UNKOWN | SDDENR_WQX | UNKOWN |  | HEALTH | [6 empty] | STORET
SDDENR_WQX | DENR | SDDENR_WQX-1051977F | Field Msr/Obs | Water |  | 2016-10-18 | 2:45 | CST | EDWQSPZ1 |  | 2016-10-18 02:45 | 61432005 | 116.8798 | -17.2412 | SDDENR_WQX-CENTBSRR06 | SAL=.53 B TO W=16.97+.02 |  |  |  | RIMSRSON | Standard South Dakora equipment | Miscellaneous (Other) |  | Temperature, air |  | 19 | deg C |  | Final |  | Actual |  | UNKOWN | SDDENR_WQX | UNKOWN |  | HEALTH | [6 empty] | STORET
SDDENR_WQX | DENR | SDDENR_WQX-1051977F | Field Msr/Obs | Water |  | 2016-10-18 | 2:45 | CST | EDWQSPZ1 |  | 2016-10-18 02:45 | 61432005 | 116.8798 | -17.2412 | SDDENR_WQX-CENTBSRR06 | SAL=.53 B TO W=16.97+.02 |  |  |  | RIMSRSON | Standard South Dakora equipment | Miscellaneous (Other) |  | Temperature, water |  | 15.27 | deg C |  | Final |  | Actual |  | UNKOWN | SDDENR_WQX | UNKOWN |  | HEALTH | [6 empty] | STORET
SDDENR_WQX | DENR | SDDENR_WQX-1051977W | Sample-Routine | Water |  | 2016-10-18 | 2:45 | CST | EDWQSPZ1 |  | 2016-10-18 02:45 | 61432005 | 116.8798 | -17.2412 | SDDENR_WQX-CENTBSRR06 | SAL=.53 B TO W=16.97+.02 |  |  |  | RIGRABOT | Grab water sample taken from a river using a bottle | Water Bottle |  | Total suspended solids |  | 49 | mg/l |  | Final |  | Actual |  | 2540-D | APHA | 2540 D ~ Total Suspended Solids in Water | https://www.nemi.gov/methods/method_summary/9819/ | HEALTH | [6 empty] | STORET
SDDENR_WQX | DENR | SDDENR_WQX-1052157F | Field Msr/Obs | Water |  | 2016-11-02 | 10:30 | CST | EDWQSPZ1 |  | 2016-11-02 10:30 | 61454070 | 116.9217 | -17.2832 | SDDENR_WQX-CENTBSRR06 | SAL=.48 B TO W=17.42+.01 |  |  |  | RIMSRSON | Standard South Dakora equipment | Miscellaneous (Other) |  | Dissolved oxygen (DO) |  | 12.11 | mg/l |  | Final |  | Actual |  | UNKOWN | SDDENR_WQX | UNKOWN |  | HEALTH | [6 empty] | STORET
SDDENR_WQX | DENR | SDDENR_WQX-1052157W | Sample-Routine | Water |  | 2016-11-02 | 10:30 | CST | EDWQSPZ1 |  | 2016-11-02 10:30 | 61454070 | 116.9217 | -17.2832 | SDDENR_WQX-CENTBSRR06 | SAL=.48 B TO W=17.42+.01 |  |  |  | RIGRABOT | Grab water sample taken from a river using a bottle | Water Bottle |  | Escherichia coli |  | 35.4 | #/100ml |  | Final |  | Actual |  | 9223-B | APHA | 9223 B ~ Enzyme substrate assay for measuring total coliforms and E. coli (ONPG-MUG test or CPRG-MUG test) | https://www.nemi.gov/methods/method_summary/5583/ | HEALTH | [6 empty] | STORET
SDDENR_WQX | DENR | SDDENR_WQX-1052157F | Field Msr/Obs | Water |  | 2016-11-02 | 10:30 | CST | EDWQSPZ1 |  | 2016-11-02 10:30 | 61454070 | 116.9217 | -17.2832 | SDDENR_WQX-CENTBSRR06 | SAL=.48 B TO W=17.42+.01 |  |  |  | RIMSRSON | Standard South Dakora equipment | Miscellaneous (Other) |  | pH |  | 8.27 | None |  | Final |  | Actual |  | UNKOWN | SDDENR_WQX | UNKOWN |  | HEALTH | [6 empty] | STORET
SDDENR_WQX | DENR | SDDENR_WQX-1052157F | Field Msr/Obs | Water |  | 2016-11-02 | 10:30 | CST | EDWQSPZ1 |  | 2016-11-02 10:30 | 61454070 | 116.9217 | -17.2832 | SDDENR_WQX-CENTBSRR06 | SAL=.48 B TO W=17.42+.01 |  |  |  | RIMSRSON | Standard South Dakora equipment | Miscellaneous (Other) |  | Specific conductance |  | 970 | umho/cm |  | Final |  | Actual |  | UNKOWN | SDDENR_WQX | UNKOWN |  | HEALTH | [6 empty] | STORET
SDDENR_WQX | DENR | SDDENR_WQX-1052157F | Field Msr/Obs | Water |  | 2016-11-02 | 10:30 | CST | EDWQSPZ1 |  | 2016-11-02 10:30 | 61454070 | 116.9217 | -17.2832 | SDDENR_WQX-CENTBSRR06 | SAL=.48 B TO W=17.42+.01 |  |  |  | RIMSRSON | Standard South Dakora equipment | Miscellaneous (Other) |  | Temperature, air |  | 11 | deg C |  | Final |  | Actual |  | UNKOWN | SDDENR_WQX | UNKOWN |  | HEALTH | [6 empty] | STORET
SDDENR_WQX | DENR | SDDENR_WQX-1052157F | Field Msr/Obs | Water |  | 2016-11-02 | 10:30 | CST | EDWQSPZ1 |  | 2016-11-02 10:30 | 61454070 | 116.9217 | -17.2832 | SDDENR_WQX-CENTBSRR06 | SAL=.48 B TO W=17.42+.01 |  |  |  | RIMSRSON | Standard South Dakora equipment | Miscellaneous (Other) |  | Temperature, water |  | 9.17 | deg C |  | Final |  | Actual |  | UNKOWN | SDDENR_WQX | UNKOWN |  | HEALTH | [6 empty] | STORET
SDDENR_WQX | DENR | SDDENR_WQX-1052157W | Sample-Routine | Water |  | 2016-11-02 | 10:30 | CST | EDWQSPZ1 |  | 2016-11-02 10:30 | 61454070 | 116.9217 | -17.2832 | SDDENR_WQX-CENTBSRR06 | SAL=.48 B TO W=17.42+.01 |  |  |  | RIGRABOT | Grab water sample taken from a river using a bottle | Water Bottle |  | Total suspended solids |  | 22 | mg/l |  | Final |  | Actual |  | 2540-D | APHA | 2540 D ~ Total Suspended Solids in Water | https://www.nemi.gov/methods/method_summary/9819/ | HEALTH | [6 empty] | STORET
SDDENR_WQX | DENR | SDDENR_WQX-1052280F | Field Msr/Obs | Water |  | 2016-11-16 | 10:20 | CST | EDWQSPZ1 |  | 2016-11-16 10:20 | 61474220 | 116.9601 | -17.3215 | SDDENR_WQX-CENTBSRR06 | SAL=.46 |  |  |  | RIMSRSON | Standard South Dakora equipment | Miscellaneous (Other) |  | Dissolved oxygen (DO) |  | 13.5 | mg/l |  | Final |  | Actual |  | UNKOWN | SDDENR_WQX | UNKOWN |  | HEALTH | [6 empty] | STORET
SDDENR_WQX | DENR | SDDENR_WQX-1052280W | Sample-Routine | Water |  | 2016-11-16 | 10:20 | CST | EDWQSPZ1 |  | 2016-11-16 10:20 | 61474220 | 116.9601 | -17.3215 | SDDENR_WQX-CENTBSRR06 | SAL=.46 |  |  |  | RIGRABOT | Grab water sample taken from a river using a bottle | Water Bottle |  | Escherichia coli |  | 18.7 | #/100ml |  | Final |  | Actual |  | 9223-B | APHA | 9223 B ~ Enzyme substrate assay for measuring total coliforms and E. coli (ONPG-MUG test or CPRG-MUG test) | https://www.nemi.gov/methods/method_summary/5583/ | HEALTH | [6 empty] | STORET
SDDENR_WQX | DENR | SDDENR_WQX-1052280F | Field Msr/Obs | Water |  | 2016-11-16 | 10:20 | CST | EDWQSPZ1 |  | 2016-11-16 10:20 | 61474220 | 116.9601 | -17.3215 | SDDENR_WQX-CENTBSRR06 | SAL=.46 |  |  |  | RIMSRSON | Standard South Dakora equipment | Miscellaneous (Other) |  | pH |  | 8.18 | None |  | Final |  | Actual |  | UNKOWN | SDDENR_WQX | UNKOWN |  | HEALTH | [6 empty] | STORET
SDDENR_WQX | DENR | SDDENR_WQX-1052280F | Field Msr/Obs | Water |  | 2016-11-16 | 10:20 | CST | EDWQSPZ1 |  | 2016-11-16 10:20 | 61474220 | 116.9601 | -17.3215 | SDDENR_WQX-CENTBSRR06 | SAL=.46 |  |  |  | RIMSRSON | Standard South Dakora equipment | Miscellaneous (Other) |  | Specific conductance |  | 930 | umho/cm |  | Final |  | Actual |  | UNKOWN | SDDENR_WQX | UNKOWN |  | HEALTH | [6 empty] | STORET
SDDENR_WQX | DENR | SDDENR_WQX-1052280F | Field Msr/Obs | Water |  | 2016-11-16 | 10:20 | CST | EDWQSPZ1 |  | 2016-11-16 10:20 | 61474220 | 116.9601 | -17.3215 | SDDENR_WQX-CENTBSRR06 | SAL=.46 |  |  |  | RIMSRSON | Standard South Dakora equipment | Miscellaneous (Other) |  | Temperature, air |  | 11 | deg C |  | Final |  | Actual |  | UNKOWN | SDDENR_WQX | UNKOWN |  | HEALTH | [6 empty] | STORET
SDDENR_WQX | DENR | SDDENR_WQX-1052280F | Field Msr/Obs | Water |  | 2016-11-16 | 10:20 | CST | EDWQSPZ1 |  | 2016-11-16 10:20 | 61474220 | 116.9601 | -17.3215 | SDDENR_WQX-CENTBSRR06 | SAL=.46 |  |  |  | RIMSRSON | Standard South Dakora equipment | Miscellaneous (Other) |  | Temperature, water |  | 5.98 | deg C |  | Final |  | Actual |  | UNKOWN | SDDENR_WQX | UNKOWN |  | HEALTH | [6 empty] | STORET
SDDENR_WQX | DENR | SDDENR_WQX-1052280W | Sample-Routine | Water |  | 2016-11-16 | 10:20 | CST | EDWQSPZ1 |  | 2016-11-16 10:20 | 61474220 | 116.9601 | -17.3215 | SDDENR_WQX-CENTBSRR06 | SAL=.46 |  |  |  | RIGRABOT | Grab water sample taken from a river using a bottle | Water Bottle |  | Total suspended solids |  | 3 | mg/l |  | Final |  | Actual |  | 2540-D | APHA | 2540 D ~ Total Suspended Solids in Water | https://www.nemi.gov/methods/method_summary/9819/ | HEALTH | [6 empty] | STORET
SDDENR_WQX | DENR | SDDENR_WQX-1053071F | Field Msr/Obs | Water |  | 2017-04-26 | 10:45 | CST | EDWQSPZ1 |  | 2017-04-26 10:45 | 61706085 | 117.4012 | -17.7627 | SDDENR_WQX-CENTBSRR06 | SAL.=.57 |  |  |  | RIMSRSON | Standard South Dakora equipment | Miscellaneous (Other) |  | Dissolved oxygen (DO) |  | 12.7 | mg/l |  | Final |  | Actual |  | UNKOWN | SDDENR_WQX | UNKOWN |  | HEALTH | [6 empty] | STORET
SDDENR_WQX | DENR | SDDENR_WQX-1053071W | Sample-Routine | Water |  | 2017-04-26 | 10:45 | CST | EDWQSPZ1 |  | 2017-04-26 10:45 | 61706085 | 117.4012 | -17.7627 | SDDENR_WQX-CENTBSRR06 | SAL.=.57 |  |  |  | RIGRABOT | Grab water sample taken from a river using a bottle | Water Bottle |  | Escherichia coli |  | 5.2 | #/100ml |  | Final |  | Actual |  | 9223-B | APHA | 9223 B ~ Enzyme substrate assay for measuring total coliforms and E. coli (ONPG-MUG test or CPRG-MUG test) | https://www.nemi.gov/methods/method_summary/5583/ | HEALTH | [6 empty] | STORET
SDDENR_WQX | DENR | SDDENR_WQX-1053071F | Field Msr/Obs | Water |  | 2017-04-26 | 10:45 | CST | EDWQSPZ1 |  | 2017-04-26 10:45 | 61706085 | 117.4012 | -17.7627 | SDDENR_WQX-CENTBSRR06 | SAL.=.57 |  |  |  | RIMSRSON | Standard South Dakora equipment | Miscellaneous (Other) |  | pH |  | 8.35 | None |  | Final |  | Actual |  | UNKOWN | SDDENR_WQX | UNKOWN |  | HEALTH | [6 empty] | STORET
SDDENR_WQX | DENR | SDDENR_WQX-1053071F | Field Msr/Obs | Water |  | 2017-04-26 | 10:45 | CST | EDWQSPZ1 |  | 2017-04-26 10:45 | 61706085 | 117.4012 | -17.7627 | SDDENR_WQX-CENTBSRR06 | SAL.=.57 |  |  |  | RIMSRSON | Standard South Dakora equipment | Miscellaneous (Other) |  | Specific conductance |  | 1136 | umho/cm |  | Final |  | Actual |  | UNKOWN | SDDENR_WQX | UNKOWN |  | HEALTH | [6 empty] | STORET
SDDENR_WQX | DENR | SDDENR_WQX-1053071F | Field Msr/Obs | Water |  | 2017-04-26 | 10:45 | CST | EDWQSPZ1 |  | 2017-04-26 10:45 | 61706085 | 117.4012 | -17.7627 | SDDENR_WQX-CENTBSRR06 | SAL.=.57 |  |  |  | RIMSRSON | Standard South Dakora equipment | Miscellaneous (Other) |  | Temperature, air |  | 1 | deg C |  | Final |  | Actual |  | UNKOWN | SDDENR_WQX | UNKOWN |  | HEALTH | [6 empty] | STORET
SDDENR_WQX | DENR | SDDENR_WQX-1053071F | Field Msr/Obs | Water |  | 2017-04-26 | 10:45 | CST | EDWQSPZ1 |  | 2017-04-26 10:45 | 61706085 | 117.4012 | -17.7627 | SDDENR_WQX-CENTBSRR06 | SAL.=.57 |  |  |  | RIMSRSON | Standard South Dakora equipment | Miscellaneous (Other) |  | Temperature, water |  | 8.21 | deg C |  | Final |  | Actual |  | UNKOWN | SDDENR_WQX | UNKOWN |  | HEALTH | [6 empty] | STORET
SDDENR_WQX | DENR | SDDENR_WQX-1053071W | Sample-Routine | Water |  | 2017-04-26 | 10:45 | CST | EDWQSPZ1 |  | 2017-04-26 10:45 | 61706085 | 117.4012 | -17.7627 | SDDENR_WQX-CENTBSRR06 | SAL.=.57 |  |  |  | RIGRABOT | Grab water sample taken from a river using a bottle | Water Bottle |  | Total suspended solids |  | 19 | mg/l |  | Final |  | Actual |  | 2540-D | APHA | 2540 D ~ Total Suspended Solids in Water | https://www.nemi.gov/methods/method_summary/9819/ | HEALTH | [6 empty] | STORET
SDDENR_WQX | DENR | SDDENR_WQX-1053231F | Field Msr/Obs | Water |  | 2017-05-11 | 10:50 | CST | EDWQSPZ1 |  | 2017-05-11 10:50 | 61727690 | 117.4423 | -17.8038 | SDDENR_WQX-CENTBSRR06 | SALINITY=0.57 BTW=16.56 + 0.03 FT |  |  |  | RIMSRSON | Standard South Dakora equipment | Miscellaneous (Other) |  | Dissolved oxygen (DO) |  | 12.1 | mg/l |  | Final |  | Actual |  | UNKOWN | SDDENR_WQX | UNKOWN |  | HEALTH | [6 empty] | STORET
SDDENR_WQX | DENR | SDDENR_WQX-1053231W | Sample-Routine | Water |  | 2017-05-11 | 10:50 | CST | EDWQSPZ1 |  | 2017-05-11 10:50 | 61727690 | 117.4423 | -17.8038 | SDDENR_WQX-CENTBSRR06 | SALINITY=0.57 BTW=16.56 + 0.03 FT |  |  |  | RIGRABOT | Grab water sample taken from a river using a bottle | Water Bottle | Present Below Quantification Limit | Escherichia coli |  |  |  |  | Final |  | Actual |  | 9223-B | APHA | 9223 B ~ Enzyme substrate assay for measuring total coliforms and E. coli (ONPG-MUG test or CPRG-MUG test) | https://www.nemi.gov/methods/method_summary/5583/ | HEALTH |  |  | Lower Quantitation Limit | 1 | #/100ml |  | STORET
SDDENR_WQX | DENR | SDDENR_WQX-1053231F | Field Msr/Obs | Water |  | 2017-05-11 | 10:50 | CST | EDWQSPZ1 |  | 2017-05-11 10:50 | 61727690 | 117.4423 | -17.8038 | SDDENR_WQX-CENTBSRR06 | SALINITY=0.57 BTW=16.56 + 0.03 FT |  |  |  | RIMSRSON | Standard South Dakora equipment | Miscellaneous (Other) |  | pH |  | 8.46 | None |  | Final |  | Actual |  | UNKOWN | SDDENR_WQX | UNKOWN |  | HEALTH | [6 empty] | STORET
SDDENR_WQX | DENR | SDDENR_WQX-1053231F | Field Msr/Obs | Water |  | 2017-05-11 | 10:50 | CST | EDWQSPZ1 |  | 2017-05-11 10:50 | 61727690 | 117.4423 | -17.8038 | SDDENR_WQX-CENTBSRR06 | SALINITY=0.57 BTW=16.56 + 0.03 FT |  |  |  | RIMSRSON | Standard South Dakora equipment | Miscellaneous (Other) |  | Specific conductance |  | 1135 | umho/cm |  | Final |  | Actual |  | UNKOWN | SDDENR_WQX | UNKOWN |  | HEALTH | [6 empty] | STORET
SDDENR_WQX | DENR | SDDENR_WQX-1053231F | Field Msr/Obs | Water |  | 2017-05-11 | 10:50 | CST | EDWQSPZ1 |  | 2017-05-11 10:50 | 61727690 | 117.4423 | -17.8038 | SDDENR_WQX-CENTBSRR06 | SALINITY=0.57 BTW=16.56 + 0.03 FT |  |  |  | RIMSRSON | Standard South Dakora equipment | Miscellaneous (Other) |  | Temperature, air |  | 16 | deg C |  | Final |  | Actual |  | UNKOWN | SDDENR_WQX | UNKOWN |  | HEALTH | [6 empty] | STORET
SDDENR_WQX | DENR | SDDENR_WQX-1053231F | Field Msr/Obs | Water |  | 2017-05-11 | 10:50 | CST | EDWQSPZ1 |  | 2017-05-11 10:50 | 61727690 | 117.4423 | -17.8038 | SDDENR_WQX-CENTBSRR06 | SALINITY=0.57 BTW=16.56 + 0.03 FT |  |  |  | RIMSRSON | Standard South Dakora equipment | Miscellaneous (Other) |  | Temperature, water |  | 16.36 | deg C |  | Final |  | Actual |  | UNKOWN | SDDENR_WQX | UNKOWN |  | HEALTH | [6 empty] | STORET
SDDENR_WQX | DENR | SDDENR_WQX-1053231W | Sample-Routine | Water |  | 2017-05-11 | 10:50 | CST | EDWQSPZ1 |  | 2017-05-11 10:50 | 61727690 | 117.4423 | -17.8038 | SDDENR_WQX-CENTBSRR06 | SALINITY=0.57 BTW=16.56 + 0.03 FT |  |  |  | RIGRABOT | Grab water sample taken from a river using a bottle | Water Bottle |  | Total suspended solids |  | 35 | mg/l |  | Final |  | Actual |  | 2540-D | APHA | 2540 D ~ Total Suspended Solids in Water | https://www.nemi.gov/methods/method_summary/9819/ | HEALTH |  |  | Lower Quantitation Limit | 3 | mg/l |  | STORET
SDDENR_WQX | DENR | SDDENR_WQX-1053305F | Field Msr/Obs | Water |  | 2017-05-24 | 10:30 | CST | EDWQSPZ1 |  | 2017-05-24 10:30 | 61746390 | 117.4779 | -17.8394 | SDDENR_WQX-CENTBSRR06 | SALINITY=0.50 BTW = 13.38 RECENT HEAVY RAIN |  |  |  | RIMSRSON | Standard South Dakora equipment | Miscellaneous (Other) |  | Dissolved oxygen (DO) |  | 9.83 | mg/l |  | Final |  | Actual |  | UNKOWN | SDDENR_WQX | UNKOWN |  | HEALTH | [6 empty] | STORET
SDDENR_WQX | DENR | SDDENR_WQX-1053305W | Sample-Routine | Water |  | 2017-05-24 | 10:30 | CST | EDWQSPZ1 |  | 2017-05-24 10:30 | 61746390 | 117.4779 | -17.8394 | SDDENR_WQX-CENTBSRR06 | SALINITY=0.50 BTW = 13.38 RECENT HEAVY RAIN |  |  |  | RIGRABOT | Grab water sample taken from a river using a bottle | Water Bottle |  | Escherichia coli |  | 28.5 | #/100ml |  | Final |  | Actual |  | 9223-B | APHA | 9223 B ~ Enzyme substrate assay for measuring total coliforms and E. coli (ONPG-MUG test or CPRG-MUG test) | https://www.nemi.gov/methods/method_summary/5583/ | HEALTH | [6 empty] | STORET
SDDENR_WQX | DENR | SDDENR_WQX-1053305F | Field Msr/Obs | Water |  | 2017-05-24 | 10:30 | CST | EDWQSPZ1 |  | 2017-05-24 10:30 | 61746390 | 117.4779 | -17.8394 | SDDENR_WQX-CENTBSRR06 | SALINITY=0.50 BTW = 13.38 RECENT HEAVY RAIN |  |  |  | RIMSRSON | Standard South Dakora equipment | Miscellaneous (Other) |  | pH |  | 7.98 | None |  | Final |  | Actual |  | UNKOWN | SDDENR_WQX | UNKOWN |  | HEALTH | [6 empty] | STORET
SDDENR_WQX | DENR | SDDENR_WQX-1053305F | Field Msr/Obs | Water |  | 2017-05-24 | 10:30 | CST | EDWQSPZ1 |  | 2017-05-24 10:30 | 61746390 | 117.4779 | -17.8394 | SDDENR_WQX-CENTBSRR06 | SALINITY=0.50 BTW = 13.38 RECENT HEAVY RAIN |  |  |  | RIMSRSON | Standard South Dakora equipment | Miscellaneous (Other) |  | Specific conductance |  | 1009 | umho/cm |  | Final |  | Actual |  | UNKOWN | SDDENR_WQX | UNKOWN |  | HEALTH | [6 empty] | STORET
SDDENR_WQX | DENR | SDDENR_WQX-1053305F | Field Msr/Obs | Water |  | 2017-05-24 | 10:30 | CST | EDWQSPZ1 |  | 2017-05-24 10:30 | 61746390 | 117.4779 | -17.8394 | SDDENR_WQX-CENTBSRR06 | SALINITY=0.50 BTW = 13.38 RECENT HEAVY RAIN |  |  |  | RIMSRSON | Standard South Dakora equipment | Miscellaneous (Other) |  | Temperature, air |  | 14 | deg C |  | Final |  | Actual |  | UNKOWN | SDDENR_WQX | UNKOWN |  | HEALTH | [6 empty] | STORET
SDDENR_WQX | DENR | SDDENR_WQX-1053305F | Field Msr/Obs | Water |  | 2017-05-24 | 10:30 | CST | EDWQSPZ1 |  | 2017-05-24 10:30 | 61746390 | 117.4779 | -17.8394 | SDDENR_WQX-CENTBSRR06 | SALINITY=0.50 BTW = 13.38 RECENT HEAVY RAIN |  |  |  | RIMSRSON | Standard South Dakora equipment | Miscellaneous (Other) |  | Temperature, water |  | 11.76 | deg C |  | Final |  | Actual |  | UNKOWN | SDDENR_WQX | UNKOWN |  | HEALTH | [6 empty] | STORET
SDDENR_WQX | DENR | SDDENR_WQX-1053305W | Sample-Routine | Water |  | 2017-05-24 | 10:30 | CST | EDWQSPZ1 |  | 2017-05-24 10:30 | 61746390 | 117.4779 | -17.8394 | SDDENR_WQX-CENTBSRR06 | SALINITY=0.50 BTW = 13.38 RECENT HEAVY RAIN |  |  |  | RIGRABOT | Grab water sample taken from a river using a bottle | Water Bottle |  | Total suspended solids |  | 85 | mg/l |  | Final |  | Actual |  | 2540-D | APHA | 2540 D ~ Total Suspended Solids in Water | https://www.nemi.gov/methods/method_summary/9819/ | HEALTH | [6 empty] | STORET
SDDENR_WQX | DENR | SDDENR_WQX-1053409F | Field Msr/Obs | Water |  | 2017-06-07 | 10:50 | CST | EDWQSPZ1 |  | 2017-06-07 10:50 | 61766570 | 117.5163 | -17.8777 | SDDENR_WQX-CENTBSRR06 | SAL=0.56 B TO W=16.5 + 0.02 FT T-TUBE=19.5 |  |  |  | RIMSRSON | Standard South Dakora equipment | Miscellaneous (Other) |  | Dissolved oxygen (DO) |  | 9.11 | mg/l |  | Final |  | Actual |  | UNKOWN | SDDENR_WQX | UNKOWN |  | HEALTH | [6 empty] | STORET
SDDENR_WQX | DENR | SDDENR_WQX-1053409W | Sample-Routine | Water |  | 2017-06-07 | 10:50 | CST | EDWQSPZ1 |  | 2017-06-07 10:50 | 61766570 | 117.5163 | -17.8777 | SDDENR_WQX-CENTBSRR06 | SAL=0.56 B TO W=16.5 + 0.02 FT T-TUBE=19.5 |  |  |  | RIGRABOT | Grab water sample taken from a river using a bottle | Water Bottle |  | Escherichia coli |  | 20 | #/100ml |  | Final |  | Actual |  | 9223-B | APHA | 9223 B ~ Enzyme substrate assay for measuring total coliforms and E. coli (ONPG-MUG test or CPRG-MUG test) | https://www.nemi.gov/methods/method_summary/5583/ | HEALTH | [6 empty] | STORET
SDDENR_WQX | DENR | SDDENR_WQX-1053409F | Field Msr/Obs | Water |  | 2017-06-07 | 10:50 | CST | EDWQSPZ1 |  | 2017-06-07 10:50 | 61766570 | 117.5163 | -17.8777 | SDDENR_WQX-CENTBSRR06 | SAL=0.56 B TO W=16.5 + 0.02 FT T-TUBE=19.5 |  |  |  | RIMSRSON | Standard South Dakora equipment | Miscellaneous (Other) |  | pH |  | 8.34 | None |  | Final |  | Actual |  | UNKOWN | SDDENR_WQX | UNKOWN |  | HEALTH | [6 empty] | STORET
SDDENR_WQX | DENR | SDDENR_WQX-1053409F | Field Msr/Obs | Water |  | 2017-06-07 | 10:50 | CST | EDWQSPZ1 |  | 2017-06-07 10:50 | 61766570 | 117.5163 | -17.8777 | SDDENR_WQX-CENTBSRR06 | SAL=0.56 B TO W=16.5 + 0.02 FT T-TUBE=19.5 |  |  |  | RIMSRSON | Standard South Dakora equipment | Miscellaneous (Other) |  | Specific conductance |  | 1132 | umho/cm |  | Final |  | Actual |  | UNKOWN | SDDENR_WQX | UNKOWN |  | HEALTH | [6 empty] | STORET
SDDENR_WQX | DENR | SDDENR_WQX-1053409F | Field Msr/Obs | Water |  | 2017-06-07 | 10:50 | CST | EDWQSPZ1 |  | 2017-06-07 10:50 | 61766570 | 117.5163 | -17.8777 | SDDENR_WQX-CENTBSRR06 | SAL=0.56 B TO W=16.5 + 0.02 FT T-TUBE=19.5 |  |  |  | RIMSRSON | Standard South Dakora equipment | Miscellaneous (Other) |  | Temperature, air |  | 28 | deg C |  | Final |  | Actual |  | UNKOWN | SDDENR_WQX | UNKOWN |  | HEALTH | [6 empty] | STORET
SDDENR_WQX | DENR | SDDENR_WQX-1053409F | Field Msr/Obs | Water |  | 2017-06-07 | 10:50 | CST | EDWQSPZ1 |  | 2017-06-07 10:50 | 61766570 | 117.5163 | -17.8777 | SDDENR_WQX-CENTBSRR06 | SAL=0.56 B TO W=16.5 + 0.02 FT T-TUBE=19.5 |  |  |  | RIMSRSON | Standard South Dakora equipment | Miscellaneous (Other) |  | Temperature, water |  | 21.95 | deg C |  | Final |  | Actual |  | UNKOWN | SDDENR_WQX | UNKOWN |  | HEALTH | [6 empty] | STORET
SDDENR_WQX | DENR | SDDENR_WQX-1053409W | Sample-Routine | Water |  | 2017-06-07 | 10:50 | CST | EDWQSPZ1 |  | 2017-06-07 10:50 | 61766570 | 117.5163 | -17.8777 | SDDENR_WQX-CENTBSRR06 | SAL=0.56 B TO W=16.5 + 0.02 FT T-TUBE=19.5 |  |  |  | RIGRABOT | Grab water sample taken from a river using a bottle | Water Bottle |  | Total suspended solids |  | 76 | mg/l |  | Final |  | Actual |  | 2540-D | APHA | 2540 D ~ Total Suspended Solids in Water | https://www.nemi.gov/methods/method_summary/9819/ | HEALTH | [6 empty] | STORET
SDDENR_WQX | DENR | SDDENR_WQX-1053630F | Field Msr/Obs | Water |  | 2017-06-21 | 10:20 | CST | EDWQSPZ1 |  | 2017-06-21 10:20 | 61786700 | 117.5546 | -17.916 | SDDENR_WQX-CENTBSRR06 | SAL=0.48 B TO W=16.50 + 0.03 FT T-TUBE=15.8 CM |  |  |  | RIMSRSON | Standard South Dakora equipment | Miscellaneous (Other) |  | Dissolved oxygen (DO) |  | 11.39 | mg/l |  | Final |  | Actual |  | UNKOWN | SDDENR_WQX | UNKOWN |  | HEALTH | [6 empty] | STORET
SDDENR_WQX | DENR | SDDENR_WQX-1053630W | Sample-Routine | Water |  | 2017-06-21 | 10:20 | CST | EDWQSPZ1 |  | 2017-06-21 10:20 | 61786700 | 117.5546 | -17.916 | SDDENR_WQX-CENTBSRR06 | SAL=0.48 B TO W=16.50 + 0.03 FT T-TUBE=15.8 CM |  |  |  | RIGRABOT | Grab water sample taken from a river using a bottle | Water Bottle |  | Escherichia coli |  | 52 | #/100ml |  | Final |  | Actual |  | 9223-B | APHA | 9223 B ~ Enzyme substrate assay for measuring total coliforms and E. coli (ONPG-MUG test or CPRG-MUG test) | https://www.nemi.gov/methods/method_summary/5583/ | HEALTH | [6 empty] | STORET
SDDENR_WQX | DENR | SDDENR_WQX-1053630F | Field Msr/Obs | Water |  | 2017-06-21 | 10:20 | CST | EDWQSPZ1 |  | 2017-06-21 10:20 | 61786700 | 117.5546 | -17.916 | SDDENR_WQX-CENTBSRR06 | SAL=0.48 B TO W=16.50 + 0.03 FT T-TUBE=15.8 CM |  |  |  | RIMSRSON | Standard South Dakora equipment | Miscellaneous (Other) |  | pH |  | 8.39 | None |  | Final |  | Actual |  | UNKOWN | SDDENR_WQX | UNKOWN |  | HEALTH | [6 empty] | STORET
SDDENR_WQX | DENR | SDDENR_WQX-1053630F | Field Msr/Obs | Water |  | 2017-06-21 | 10:20 | CST | EDWQSPZ1 |  | 2017-06-21 10:20 | 61786700 | 117.5546 | -17.916 | SDDENR_WQX-CENTBSRR06 | SAL=0.48 B TO W=16.50 + 0.03 FT T-TUBE=15.8 CM |  |  |  | RIMSRSON | Standard South Dakora equipment | Miscellaneous (Other) |  | Specific conductance |  | 980 | umho/cm |  | Final |  | Actual |  | UNKOWN | SDDENR_WQX | UNKOWN |  | HEALTH | [6 empty] | STORET
SDDENR_WQX | DENR | SDDENR_WQX-1053630F | Field Msr/Obs | Water |  | 2017-06-21 | 10:20 | CST | EDWQSPZ1 |  | 2017-06-21 10:20 | 61786700 | 117.5546 | -17.916 | SDDENR_WQX-CENTBSRR06 | SAL=0.48 B TO W=16.50 + 0.03 FT T-TUBE=15.8 CM |  |  |  | RIMSRSON | Standard South Dakora equipment | Miscellaneous (Other) |  | Temperature, air |  | 20 | deg C |  | Final |  | Actual |  | UNKOWN | SDDENR_WQX | UNKOWN |  | HEALTH | [6 empty] | STORET
SDDENR_WQX | DENR | SDDENR_WQX-1053630F | Field Msr/Obs | Water |  | 2017-06-21 | 10:20 | CST | EDWQSPZ1 |  | 2017-06-21 10:20 | 61786700 | 117.5546 | -17.916 | SDDENR_WQX-CENTBSRR06 | SAL=0.48 B TO W=16.50 + 0.03 FT T-TUBE=15.8 CM |  |  |  | RIMSRSON | Standard South Dakora equipment | Miscellaneous (Other) |  | Temperature, water |  | 21.38 | deg C |  | Final |  | Actual |  | UNKOWN | SDDENR_WQX | UNKOWN |  | HEALTH | [6 empty] | STORET
SDDENR_WQX | DENR | SDDENR_WQX-1053630W | Sample-Routine | Water |  | 2017-06-21 | 10:20 | CST | EDWQSPZ1 |  | 2017-06-21 10:20 | 61786700 | 117.5546 | -17.916 | SDDENR_WQX-CENTBSRR06 | SAL=0.48 B TO W=16.50 + 0.03 FT T-TUBE=15.8 CM |  |  |  | RIGRABOT | Grab water sample taken from a river using a bottle | Water Bottle |  | Total suspended solids |  | 98 | mg/l |  | Final |  | Actual |  | 2540-D | APHA | 2540 D ~ Total Suspended Solids in Water | https://www.nemi.gov/methods/method_summary/9819/ | HEALTH | [6 empty] | STORET
SDDENR_WQX | DENR | SDDENR_WQX-1053736F | Field Msr/Obs | Water |  | 2017-07-05 | 10:10 | CST | EDWQSPZ1 |  | 2017-07-05 10:10 | 61806850 | 117.5929 | -17.9544 | SDDENR_WQX-CENTBSRR06 | SAL=0.52 B TO W=17.65 T-TUBE=15.5 |  |  |  | RIMSRSON | Standard South Dakora equipment | Miscellaneous (Other) |  | Dissolved oxygen (DO) |  | 10.28 | mg/l |  | Final |  | Actual |  | UNKOWN | SDDENR_WQX | UNKOWN |  | HEALTH | [6 empty] | STORET
SDDENR_WQX | DENR | SDDENR_WQX-1053736W | Sample-Routine | Water |  | 2017-07-05 | 10:10 | CST | EDWQSPZ1 |  | 2017-07-05 10:10 | 61806850 | 117.5929 | -17.9544 | SDDENR_WQX-CENTBSRR06 | SAL=0.52 B TO W=17.65 T-TUBE=15.5 |  |  |  | RIGRABOT | Grab water sample taken from a river using a bottle | Water Bottle |  | Escherichia coli |  | 84 | #/100ml |  | Final |  | Actual |  | 9223-B | APHA | 9223 B ~ Enzyme substrate assay for measuring total coliforms and E. coli (ONPG-MUG test or CPRG-MUG test) | https://www.nemi.gov/methods/method_summary/5583/ | HEALTH | [6 empty] | STORET
SDDENR_WQX | DENR | SDDENR_WQX-1053736F | Field Msr/Obs | Water |  | 2017-07-05 | 10:10 | CST | EDWQSPZ1 |  | 2017-07-05 10:10 | 61806850 | 117.5929 | -17.9544 | SDDENR_WQX-CENTBSRR06 | SAL=0.52 B TO W=17.65 T-TUBE=15.5 |  |  |  | RIMSRSON | Standard South Dakora equipment | Miscellaneous (Other) |  | pH |  | 8.46 | None |  | Final |  | Actual |  | UNKOWN | SDDENR_WQX | UNKOWN |  | HEALTH | [6 empty] | STORET
SDDENR_WQX | DENR | SDDENR_WQX-1053736F | Field Msr/Obs | Water |  | 2017-07-05 | 10:10 | CST | EDWQSPZ1 |  | 2017-07-05 10:10 | 61806850 | 117.5929 | -17.9544 | SDDENR_WQX-CENTBSRR06 | SAL=0.52 B TO W=17.65 T-TUBE=15.5 |  |  |  | RIMSRSON | Standard South Dakora equipment | Miscellaneous (Other) |  | Specific conductance |  | 1053 | umho/cm |  | Final |  | Actual |  | UNKOWN | SDDENR_WQX | UNKOWN |  | HEALTH | [6 empty] | STORET
SDDENR_WQX | DENR | SDDENR_WQX-1053736F | Field Msr/Obs | Water |  | 2017-07-05 | 10:10 | CST | EDWQSPZ1 |  | 2017-07-05 10:10 | 61806850 | 117.5929 | -17.9544 | SDDENR_WQX-CENTBSRR06 | SAL=0.52 B TO W=17.65 T-TUBE=15.5 |  |  |  | RIMSRSON | Standard South Dakora equipment | Miscellaneous (Other) |  | Temperature, air |  | 28 | deg C |  | Final |  | Actual |  | UNKOWN | SDDENR_WQX | UNKOWN |  | HEALTH | [6 empty] | STORET
SDDENR_WQX | DENR | SDDENR_WQX-1053736F | Field Msr/Obs | Water |  | 2017-07-05 | 10:10 | CST | EDWQSPZ1 |  | 2017-07-05 10:10 | 61806850 | 117.5929 | -17.9544 | SDDENR_WQX-CENTBSRR06 | SAL=0.52 B TO W=17.65 T-TUBE=15.5 |  |  |  | RIMSRSON | Standard South Dakora equipment | Miscellaneous (Other) |  | Temperature, water |  | 25.86 | deg C |  | Final |  | Actual |  | UNKOWN | SDDENR_WQX | UNKOWN |  | HEALTH | [6 empty] | STORET
SDDENR_WQX | DENR | SDDENR_WQX-1053736W | Sample-Routine | Water |  | 2017-07-05 | 10:10 | CST | EDWQSPZ1 |  | 2017-07-05 10:10 | 61806850 | 117.5929 | -17.9544 | SDDENR_WQX-CENTBSRR06 | SAL=0.52 B TO W=17.65 T-TUBE=15.5 |  |  |  | RIGRABOT | Grab water sample taken from a river using a bottle | Water Bottle |  | Total suspended solids |  | 39 | mg/l |  | Final |  | Actual |  | 2540-D | APHA | 2540 D ~ Total Suspended Solids in Water | https://www.nemi.gov/methods/method_summary/9819/ | HEALTH | [6 empty] | STORET
SDDENR_WQX | DENR | SDDENR_WQX-1053863F | Field Msr/Obs | Water |  | 2017-07-19 | 10:30 | CST | EDWQSPZ1 |  | 2017-07-19 10:30 | 61827030 | 117.6313 | -17.9928 | SDDENR_WQX-CENTBSRR06 | SALINITY=0.38 T-TUBE=9.6 BTW=17.79+0.02 FT |  |  |  | RIMSRSON | Standard South Dakora equipment | Miscellaneous (Other) |  | Dissolved oxygen (DO) |  | 11.44 | mg/l |  | Final |  | Actual |  | UNKOWN | SDDENR_WQX | UNKOWN |  | HEALTH | [6 empty] | STORET
SDDENR_WQX | DENR | SDDENR_WQX-1053863W | Sample-Routine | Water |  | 2017-07-19 | 10:30 | CST | EDWQSPZ1 |  | 2017-07-19 10:30 | 61827030 | 117.6313 | -17.9928 | SDDENR_WQX-CENTBSRR06 | SALINITY=0.38 T-TUBE=9.6 BTW=17.79+0.02 FT |  |  |  | RIGRABOT | Grab water sample taken from a river using a bottle | Water Bottle |  | Escherichia coli |  | 108 | #/100ml |  | Final |  | Actual |  | 9223-B | APHA | 9223 B ~ Enzyme substrate assay for measuring total coliforms and E. coli (ONPG-MUG test or CPRG-MUG test) | https://www.nemi.gov/methods/method_summary/5583/ | HEALTH | [6 empty] | STORET
SDDENR_WQX | DENR | SDDENR_WQX-1053863F | Field Msr/Obs | Water |  | 2017-07-19 | 10:30 | CST | EDWQSPZ1 |  | 2017-07-19 10:30 | 61827030 | 117.6313 | -17.9928 | SDDENR_WQX-CENTBSRR06 | SALINITY=0.38 T-TUBE=9.6 BTW=17.79+0.02 FT |  |  |  | RIMSRSON | Standard South Dakora equipment | Miscellaneous (Other) |  | pH |  | 8.9 | None |  | Final |  | Actual |  | UNKOWN | SDDENR_WQX | UNKOWN |  | HEALTH | [6 empty] | STORET
SDDENR_WQX | DENR | SDDENR_WQX-1053863F | Field Msr/Obs | Water |  | 2017-07-19 | 10:30 | CST | EDWQSPZ1 |  | 2017-07-19 10:30 | 61827030 | 117.6313 | -17.9928 | SDDENR_WQX-CENTBSRR06 | SALINITY=0.38 T-TUBE=9.6 BTW=17.79+0.02 FT |  |  |  | RIMSRSON | Standard South Dakora equipment | Miscellaneous (Other) |  | Specific conductance |  | 775 | umho/cm |  | Final |  | Actual |  | UNKOWN | SDDENR_WQX | UNKOWN |  | HEALTH | [6 empty] | STORET
SDDENR_WQX | DENR | SDDENR_WQX-1053863F | Field Msr/Obs | Water |  | 2017-07-19 | 10:30 | CST | EDWQSPZ1 |  | 2017-07-19 10:30 | 61827030 | 117.6313 | -17.9928 | SDDENR_WQX-CENTBSRR06 | SALINITY=0.38 T-TUBE=9.6 BTW=17.79+0.02 FT |  |  |  | RIMSRSON | Standard South Dakora equipment | Miscellaneous (Other) |  | Temperature, air |  | 27 | deg C |  | Final |  | Actual |  | UNKOWN | SDDENR_WQX | UNKOWN |  | HEALTH | [6 empty] | STORET
SDDENR_WQX | DENR | SDDENR_WQX-1053863F | Field Msr/Obs | Water |  | 2017-07-19 | 10:30 | CST | EDWQSPZ1 |  | 2017-07-19 10:30 | 61827030 | 117.6313 | -17.9928 | SDDENR_WQX-CENTBSRR06 | SALINITY=0.38 T-TUBE=9.6 BTW=17.79+0.02 FT |  |  |  | RIMSRSON | Standard South Dakora equipment | Miscellaneous (Other) |  | Temperature, water |  | 25.13 | deg C |  | Final |  | Actual |  | UNKOWN | SDDENR_WQX | UNKOWN |  | HEALTH | [6 empty] | STORET
SDDENR_WQX | DENR | SDDENR_WQX-1053863W | Sample-Routine | Water |  | 2017-07-19 | 10:30 | CST | EDWQSPZ1 |  | 2017-07-19 10:30 | 61827030 | 117.6313 | -17.9928 | SDDENR_WQX-CENTBSRR06 | SALINITY=0.38 T-TUBE=9.6 BTW=17.79+0.02 FT |  |  |  | RIGRABOT | Grab water sample taken from a river using a bottle | Water Bottle |  | Total suspended solids |  | 176 | mg/l |  | Final |  | Actual |  | 2540-D | APHA | 2540 D ~ Total Suspended Solids in Water | https://www.nemi.gov/methods/method_summary/9819/ | HEALTH | [6 empty] | STORET
SDDENR_WQX | DENR | SDDENR_WQX-1054431F | Field Msr/Obs | Water |  | 2017-08-02 | 10:00 | CST | EDWQSPZ1 |  | 2017-08-02 10:00 | 61847160 | 117.6696 | -18.0311 | SDDENR_WQX-CENTBSRR06 | SALINITY=0.45 T-TUBE=11.4 CM BTW=16.95 + 0.02 |  |  |  | RIMSRSON | Standard South Dakora equipment | Miscellaneous (Other) |  | Dissolved oxygen (DO) |  | 9.89 | mg/l |  | Final |  | Actual |  | UNKOWN | SDDENR_WQX | UNKOWN |  | HEALTH | [6 empty] | STORET
SDDENR_WQX | DENR | SDDENR_WQX-1054431W | Sample-Routine | Water |  | 2017-08-02 | 10:00 | CST | EDWQSPZ1 |  | 2017-08-02 10:00 | 61847160 | 117.6696 | -18.0311 | SDDENR_WQX-CENTBSRR06 | SALINITY=0.45 T-TUBE=11.4 CM BTW=16.95 + 0.02 |  |  |  | RIGRABOT | Grab water sample taken from a river using a bottle | Water Bottle |  | Escherichia coli |  | 52 | #/100ml |  | Final |  | Actual |  | 9223-B | APHA | 9223 B ~ Enzyme substrate assay for measuring total coliforms and E. coli (ONPG-MUG test or CPRG-MUG test) | https://www.nemi.gov/methods/method_summary/5583/ | HEALTH | [6 empty] | STORET
SDDENR_WQX | DENR | SDDENR_WQX-1054431F | Field Msr/Obs | Water |  | 2017-08-02 | 10:00 | CST | EDWQSPZ1 |  | 2017-08-02 10:00 | 61847160 | 117.6696 | -18.0311 | SDDENR_WQX-CENTBSRR06 | SALINITY=0.45 T-TUBE=11.4 CM BTW=16.95 + 0.02 |  |  |  | RIMSRSON | Standard South Dakora equipment | Miscellaneous (Other) |  | pH |  | 8.52 | None |  | Final |  | Actual |  | UNKOWN | SDDENR_WQX | UNKOWN |  | HEALTH | [6 empty] | STORET
SDDENR_WQX | DENR | SDDENR_WQX-1054431F | Field Msr/Obs | Water |  | 2017-08-02 | 10:00 | CST | EDWQSPZ1 |  | 2017-08-02 10:00 | 61847160 | 117.6696 | -18.0311 | SDDENR_WQX-CENTBSRR06 | SALINITY=0.45 T-TUBE=11.4 CM BTW=16.95 + 0.02 |  |  |  | RIMSRSON | Standard South Dakora equipment | Miscellaneous (Other) |  | Specific conductance |  | 918 | umho/cm |  | Final |  | Actual |  | UNKOWN | SDDENR_WQX | UNKOWN |  | HEALTH | [6 empty] | STORET
SDDENR_WQX | DENR | SDDENR_WQX-1054431F | Field Msr/Obs | Water |  | 2017-08-02 | 10:00 | CST | EDWQSPZ1 |  | 2017-08-02 10:00 | 61847160 | 117.6696 | -18.0311 | SDDENR_WQX-CENTBSRR06 | SALINITY=0.45 T-TUBE=11.4 CM BTW=16.95 + 0.02 |  |  |  | RIMSRSON | Standard South Dakora equipment | Miscellaneous (Other) |  | Temperature, air |  | 22 | deg C |  | Final |  | Actual |  | UNKOWN | SDDENR_WQX | UNKOWN |  | HEALTH | [6 empty] | STORET
SDDENR_WQX | DENR | SDDENR_WQX-1054431F | Field Msr/Obs | Water |  | 2017-08-02 | 10:00 | CST | EDWQSPZ1 |  | 2017-08-02 10:00 | 61847160 | 117.6696 | -18.0311 | SDDENR_WQX-CENTBSRR06 | SALINITY=0.45 T-TUBE=11.4 CM BTW=16.95 + 0.02 |  |  |  | RIMSRSON | Standard South Dakora equipment | Miscellaneous (Other) |  | Temperature, water |  | 24.56 | deg C |  | Final |  | Actual |  | UNKOWN | SDDENR_WQX | UNKOWN |  | HEALTH | [6 empty] | STORET
SDDENR_WQX | DENR | SDDENR_WQX-1054431W | Sample-Routine | Water |  | 2017-08-02 | 10:00 | CST | EDWQSPZ1 |  | 2017-08-02 10:00 | 61847160 | 117.6696 | -18.0311 | SDDENR_WQX-CENTBSRR06 | SALINITY=0.45 T-TUBE=11.4 CM BTW=16.95 + 0.02 |  |  |  | RIGRABOT | Grab water sample taken from a river using a bottle | Water Bottle |  | Total suspended solids |  | 88 | mg/l |  | Final |  | Actual |  | 2540-D | APHA | 2540 D ~ Total Suspended Solids in Water | https://www.nemi.gov/methods/method_summary/9819/ | HEALTH | [6 empty] | STORET
SDDENR_WQX | DENR | SDDENR_WQX-1054432F | Field Msr/Obs | Water |  | 2017-08-02 | 10:01 | CST | EDWQSPZ1 |  | 2017-08-02 10:01 | 61847161 | 117.6696 | -18.0311 | SDDENR_WQX-CENTBSRR06 | SALINITY=0.45 T-TUBE=11.4 CM BTW=16.95 + 0.02 |  |  |  | RIMSRSON | Standard South Dakora equipment | Miscellaneous (Other) |  | Dissolved oxygen (DO) |  | 9.89 | mg/l |  | Final |  | Actual |  | UNKOWN | SDDENR_WQX | UNKOWN |  | HEALTH | [6 empty] | STORET
SDDENR_WQX | DENR | SDDENR_WQX-1054432W | Quality Control Sample-Field Replicate | Water |  | 2017-08-02 | 10:01 | CST | EDWQSPZ1 |  | 2017-08-02 10:01 | 61847161 | 117.6696 | -18.0311 | SDDENR_WQX-CENTBSRR06 | SALINITY=0.45 T-TUBE=11.4 CM BTW=16.95 + 0.02 |  |  |  | RIGRABOT | Grab water sample taken from a river using a bottle | Water Bottle |  | Escherichia coli |  | 74 | #/100ml |  | Final |  | Actual |  | 9223-B | APHA | 9223 B ~ Enzyme substrate assay for measuring total coliforms and E. coli (ONPG-MUG test or CPRG-MUG test) | https://www.nemi.gov/methods/method_summary/5583/ | HEALTH | [6 empty] | STORET
SDDENR_WQX | DENR | SDDENR_WQX-1054432F | Field Msr/Obs | Water |  | 2017-08-02 | 10:01 | CST | EDWQSPZ1 |  | 2017-08-02 10:01 | 61847161 | 117.6696 | -18.0311 | SDDENR_WQX-CENTBSRR06 | SALINITY=0.45 T-TUBE=11.4 CM BTW=16.95 + 0.02 |  |  |  | RIMSRSON | Standard South Dakora equipment | Miscellaneous (Other) |  | pH |  | 8.52 | None |  | Final |  | Actual |  | UNKOWN | SDDENR_WQX | UNKOWN |  | HEALTH | [6 empty] | STORET
SDDENR_WQX | DENR | SDDENR_WQX-1054432F | Field Msr/Obs | Water |  | 2017-08-02 | 10:01 | CST | EDWQSPZ1 |  | 2017-08-02 10:01 | 61847161 | 117.6696 | -18.0311 | SDDENR_WQX-CENTBSRR06 | SALINITY=0.45 T-TUBE=11.4 CM BTW=16.95 + 0.02 |  |  |  | RIMSRSON | Standard South Dakora equipment | Miscellaneous (Other) |  | Specific conductance |  | 918 | umho/cm |  | Final |  | Actual |  | UNKOWN | SDDENR_WQX | UNKOWN |  | HEALTH | [6 empty] | STORET
SDDENR_WQX | DENR | SDDENR_WQX-1054432F | Field Msr/Obs | Water |  | 2017-08-02 | 10:01 | CST | EDWQSPZ1 |  | 2017-08-02 10:01 | 61847161 | 117.6696 | -18.0311 | SDDENR_WQX-CENTBSRR06 | SALINITY=0.45 T-TUBE=11.4 CM BTW=16.95 + 0.02 |  |  |  | RIMSRSON | Standard South Dakora equipment | Miscellaneous (Other) |  | Temperature, air |  | 22 | deg C |  | Final |  | Actual |  | UNKOWN | SDDENR_WQX | UNKOWN |  | HEALTH | [6 empty] | STORET
SDDENR_WQX | DENR | SDDENR_WQX-1054432F | Field Msr/Obs | Water |  | 2017-08-02 | 10:01 | CST | EDWQSPZ1 |  | 2017-08-02 10:01 | 61847161 | 117.6696 | -18.0311 | SDDENR_WQX-CENTBSRR06 | SALINITY=0.45 T-TUBE=11.4 CM BTW=16.95 + 0.02 |  |  |  | RIMSRSON | Standard South Dakora equipment | Miscellaneous (Other) |  | Temperature, water |  | 24.56 | deg C |  | Final |  | Actual |  | UNKOWN | SDDENR_WQX | UNKOWN |  | HEALTH | [6 empty] | STORET
SDDENR_WQX | DENR | SDDENR_WQX-1054432W | Quality Control Sample-Field Replicate | Water |  | 2017-08-02 | 10:01 | CST | EDWQSPZ1 |  | 2017-08-02 10:01 | 61847161 | 117.6696 | -18.0311 | SDDENR_WQX-CENTBSRR06 | SALINITY=0.45 T-TUBE=11.4 CM BTW=16.95 + 0.02 |  |  |  | RIGRABOT | Grab water sample taken from a river using a bottle | Water Bottle |  | Total suspended solids |  | 96 | mg/l |  | Final |  | Actual |  | 2540-D | APHA | 2540 D ~ Total Suspended Solids in Water | https://www.nemi.gov/methods/method_summary/9819/ | HEALTH | [6 empty] | STORET
SDDENR_WQX | DENR | SDDENR_WQX-1054433F | Field Msr/Obs | Water |  | 2017-08-02 | 10:02 | CST | EDWQSPZ1 |  | 2017-08-02 10:02 | 61847162 | 117.6696 | -18.0311 | SDDENR_WQX-CENTBSRR06 | SALINITY=0.45 T-TUBE=11.4 CM BTW=16.95 + 0.02 |  |  |  | RIMSRSON | Standard South Dakora equipment | Miscellaneous (Other) |  | Dissolved oxygen (DO) |  | 9.89 | mg/l |  | Final |  | Actual |  | UNKOWN | SDDENR_WQX | UNKOWN |  | HEALTH | [6 empty] | STORET
SDDENR_WQX | DENR | SDDENR_WQX-1054433W | Quality Control Sample-Field Blank | Water |  | 2017-08-02 | 10:02 | CST | EDWQSPZ1 |  | 2017-08-02 10:02 | 61847162 | 117.6696 | -18.0311 | SDDENR_WQX-CENTBSRR06 | SALINITY=0.45 T-TUBE=11.4 CM BTW=16.95 + 0.02 |  |  |  | RIBLKBOT | Blank water sample for QAQC purposes using a bottle | Water Bottle | Present Below Quantification Limit | Escherichia coli |  |  |  |  | Final |  | Actual |  | 9223-B | APHA | 9223 B ~ Enzyme substrate assay for measuring total coliforms and E. coli (ONPG-MUG test or CPRG-MUG test) | https://www.nemi.gov/methods/method_summary/5583/ | HEALTH |  |  | Lower Quantitation Limit | 1 | #/100ml |  | STORET
SDDENR_WQX | DENR | SDDENR_WQX-1054433F | Field Msr/Obs | Water |  | 2017-08-02 | 10:02 | CST | EDWQSPZ1 |  | 2017-08-02 10:02 | 61847162 | 117.6696 | -18.0311 | SDDENR_WQX-CENTBSRR06 | SALINITY=0.45 T-TUBE=11.4 CM BTW=16.95 + 0.02 |  |  |  | RIMSRSON | Standard South Dakora equipment | Miscellaneous (Other) |  | pH |  | 8.52 | None |  | Final |  | Actual |  | UNKOWN | SDDENR_WQX | UNKOWN |  | HEALTH | [6 empty] | STORET
SDDENR_WQX | DENR | SDDENR_WQX-1054433F | Field Msr/Obs | Water |  | 2017-08-02 | 10:02 | CST | EDWQSPZ1 |  | 2017-08-02 10:02 | 61847162 | 117.6696 | -18.0311 | SDDENR_WQX-CENTBSRR06 | SALINITY=0.45 T-TUBE=11.4 CM BTW=16.95 + 0.02 |  |  |  | RIMSRSON | Standard South Dakora equipment | Miscellaneous (Other) |  | Specific conductance |  | 918 | umho/cm |  | Final |  | Actual |  | UNKOWN | SDDENR_WQX | UNKOWN |  | HEALTH | [6 empty] | STORET
SDDENR_WQX | DENR | SDDENR_WQX-1054433F | Field Msr/Obs | Water |  | 2017-08-02 | 10:02 | CST | EDWQSPZ1 |  | 2017-08-02 10:02 | 61847162 | 117.6696 | -18.0311 | SDDENR_WQX-CENTBSRR06 | SALINITY=0.45 T-TUBE=11.4 CM BTW=16.95 + 0.02 |  |  |  | RIMSRSON | Standard South Dakora equipment | Miscellaneous (Other) |  | Temperature, air |  | 22 | deg C |  | Final |  | Actual |  | UNKOWN | SDDENR_WQX | UNKOWN |  | HEALTH | [6 empty] | STORET
SDDENR_WQX | DENR | SDDENR_WQX-1054433F | Field Msr/Obs | Water |  | 2017-08-02 | 10:02 | CST | EDWQSPZ1 |  | 2017-08-02 10:02 | 61847162 | 117.6696 | -18.0311 | SDDENR_WQX-CENTBSRR06 | SALINITY=0.45 T-TUBE=11.4 CM BTW=16.95 + 0.02 |  |  |  | RIMSRSON | Standard South Dakora equipment | Miscellaneous (Other) |  | Temperature, water |  | 24.56 | deg C |  | Final |  | Actual |  | UNKOWN | SDDENR_WQX | UNKOWN |  | HEALTH | [6 empty] | STORET
SDDENR_WQX | DENR | SDDENR_WQX-1054433W | Quality Control Sample-Field Blank | Water |  | 2017-08-02 | 10:02 | CST | EDWQSPZ1 |  | 2017-08-02 10:02 | 61847162 | 117.6696 | -18.0311 | SDDENR_WQX-CENTBSRR06 | SALINITY=0.45 T-TUBE=11.4 CM BTW=16.95 + 0.02 |  |  |  | RIBLKBOT | Blank water sample for QAQC purposes using a bottle | Water Bottle | Present Below Quantification Limit | Total suspended solids |  |  |  |  | Final |  | Actual |  | 2540-D | APHA | 2540 D ~ Total Suspended Solids in Water | https://www.nemi.gov/methods/method_summary/9819/ | HEALTH |  |  | Lower Quantitation Limit | 3 | mg/l |  | STORET
SDDENR_WQX | DENR | SDDENR_WQX-1054848F | Field Msr/Obs | Water |  | 2017-08-16 | 10:00 | CST | EDWQSPZ1 |  | 2017-08-16 10:00 | 61867320 | 117.708 | -18.0694 | SDDENR_WQX-CENTBSRR06 | SALINITY=0.40 T-TUBE=12.7 CM BTW=17.62+0.02 FT RAIN |  |  |  | RIMSRSON | Standard South Dakora equipment | Miscellaneous (Other) |  | Dissolved oxygen (DO) |  | 10.16 | mg/l |  | Final |  | Actual |  | UNKOWN | SDDENR_WQX | UNKOWN |  | HEALTH | [6 empty] | STORET
SDDENR_WQX | DENR | SDDENR_WQX-1054848W | Sample-Routine | Water |  | 2017-08-16 | 10:00 | CST | EDWQSPZ1 |  | 2017-08-16 10:00 | 61867320 | 117.708 | -18.0694 | SDDENR_WQX-CENTBSRR06 | SALINITY=0.40 T-TUBE=12.7 CM BTW=17.62+0.02 FT RAIN |  |  |  | RIGRABOT | Grab water sample taken from a river using a bottle | Water Bottle |  | Escherichia coli |  | 52 | #/100ml |  | Final |  | Actual |  | 9223-B | APHA | 9223 B ~ Enzyme substrate assay for measuring total coliforms and E. coli (ONPG-MUG test or CPRG-MUG test) | https://www.nemi.gov/methods/method_summary/5583/ | HEALTH | [6 empty] | STORET
SDDENR_WQX | DENR | SDDENR_WQX-1054848F | Field Msr/Obs | Water |  | 2017-08-16 | 10:00 | CST | EDWQSPZ1 |  | 2017-08-16 10:00 | 61867320 | 117.708 | -18.0694 | SDDENR_WQX-CENTBSRR06 | SALINITY=0.40 T-TUBE=12.7 CM BTW=17.62+0.02 FT RAIN |  |  |  | RIMSRSON | Standard South Dakora equipment | Miscellaneous (Other) |  | pH |  | 8.44 | None |  | Final |  | Actual |  | UNKOWN | SDDENR_WQX | UNKOWN |  | HEALTH | [6 empty] | STORET
SDDENR_WQX | DENR | SDDENR_WQX-1054848F | Field Msr/Obs | Water |  | 2017-08-16 | 10:00 | CST | EDWQSPZ1 |  | 2017-08-16 10:00 | 61867320 | 117.708 | -18.0694 | SDDENR_WQX-CENTBSRR06 | SALINITY=0.40 T-TUBE=12.7 CM BTW=17.62+0.02 FT RAIN |  |  |  | RIMSRSON | Standard South Dakora equipment | Miscellaneous (Other) |  | Specific conductance |  | 815 | umho/cm |  | Final |  | Actual |  | UNKOWN | SDDENR_WQX | UNKOWN |  | HEALTH | [6 empty] | STORET
SDDENR_WQX | DENR | SDDENR_WQX-1054848F | Field Msr/Obs | Water |  | 2017-08-16 | 10:00 | CST | EDWQSPZ1 |  | 2017-08-16 10:00 | 61867320 | 117.708 | -18.0694 | SDDENR_WQX-CENTBSRR06 | SALINITY=0.40 T-TUBE=12.7 CM BTW=17.62+0.02 FT RAIN |  |  |  | RIMSRSON | Standard South Dakora equipment | Miscellaneous (Other) |  | Temperature, air |  | 20 | deg C |  | Final |  | Actual |  | UNKOWN | SDDENR_WQX | UNKOWN |  | HEALTH | [6 empty] | STORET
SDDENR_WQX | DENR | SDDENR_WQX-1054848F | Field Msr/Obs | Water |  | 2017-08-16 | 10:00 | CST | EDWQSPZ1 |  | 2017-08-16 10:00 | 61867320 | 117.708 | -18.0694 | SDDENR_WQX-CENTBSRR06 | SALINITY=0.40 T-TUBE=12.7 CM BTW=17.62+0.02 FT RAIN |  |  |  | RIMSRSON | Standard South Dakora equipment | Miscellaneous (Other) |  | Temperature, water |  | 20.81 | deg C |  | Final |  | Actual |  | UNKOWN | SDDENR_WQX | UNKOWN |  | HEALTH | [6 empty] | STORET
SDDENR_WQX | DENR | SDDENR_WQX-1054848W | Sample-Routine | Water |  | 2017-08-16 | 10:00 | CST | EDWQSPZ1 |  | 2017-08-16 10:00 | 61867320 | 117.708 | -18.0694 | SDDENR_WQX-CENTBSRR06 | SALINITY=0.40 T-TUBE=12.7 CM BTW=17.62+0.02 FT RAIN |  |  |  | RIGRABOT | Grab water sample taken from a river using a bottle | Water Bottle |  | Total suspended solids |  | 124 | mg/l |  | Final |  | Actual |  | 2540-D | APHA | 2540 D ~ Total Suspended Solids in Water | https://www.nemi.gov/methods/method_summary/9819/ | HEALTH | [6 empty] | STORET
SDDENR_WQX | DENR | SDDENR_WQX-1055086F | Field Msr/Obs | Water |  | 2017-08-29 | 10:35 | CST | EDWQSPZ1 |  | 2017-08-29 10:35 | 61886075 | 117.7437 | -18.1051 | SDDENR_WQX-CENTBSRR06 | SALINITY=0.38 T-TUBE=13 CM BTW=15.59 + 0.01 FT HIGH FLOW |  |  |  | RIMSRSON | Standard South Dakora equipment | Miscellaneous (Other) |  | Dissolved oxygen (DO) |  | 8.35 | mg/l |  | Final |  | Actual |  | UNKOWN | SDDENR_WQX | UNKOWN |  | HEALTH | [6 empty] | STORET
SDDENR_WQX | DENR | SDDENR_WQX-1055086W | Sample-Routine | Water |  | 2017-08-29 | 10:35 | CST | EDWQSPZ1 |  | 2017-08-29 10:35 | 61886075 | 117.7437 | -18.1051 | SDDENR_WQX-CENTBSRR06 | SALINITY=0.38 T-TUBE=13 CM BTW=15.59 + 0.01 FT HIGH FLOW |  |  |  | RIGRABOT | Grab water sample taken from a river using a bottle | Water Bottle |  | Escherichia coli |  | 301 | #/100ml |  | Final |  | Actual |  | 9223-B | APHA | 9223 B ~ Enzyme substrate assay for measuring total coliforms and E. coli (ONPG-MUG test or CPRG-MUG test) | https://www.nemi.gov/methods/method_summary/5583/ | HEALTH | [6 empty] | STORET
SDDENR_WQX | DENR | SDDENR_WQX-1055086F | Field Msr/Obs | Water |  | 2017-08-29 | 10:35 | CST | EDWQSPZ1 |  | 2017-08-29 10:35 | 61886075 | 117.7437 | -18.1051 | SDDENR_WQX-CENTBSRR06 | SALINITY=0.38 T-TUBE=13 CM BTW=15.59 + 0.01 FT HIGH FLOW |  |  |  | RIMSRSON | Standard South Dakora equipment | Miscellaneous (Other) |  | pH |  | 8.13 | None |  | Final |  | Actual |  | UNKOWN | SDDENR_WQX | UNKOWN |  | HEALTH | [6 empty] | STORET
SDDENR_WQX | DENR | SDDENR_WQX-1055086F | Field Msr/Obs | Water |  | 2017-08-29 | 10:35 | CST | EDWQSPZ1 |  | 2017-08-29 10:35 | 61886075 | 117.7437 | -18.1051 | SDDENR_WQX-CENTBSRR06 | SALINITY=0.38 T-TUBE=13 CM BTW=15.59 + 0.01 FT HIGH FLOW |  |  |  | RIMSRSON | Standard South Dakora equipment | Miscellaneous (Other) |  | Specific conductance |  | 770 | umho/cm |  | Final |  | Actual |  | UNKOWN | SDDENR_WQX | UNKOWN |  | HEALTH | [6 empty] | STORET
SDDENR_WQX | DENR | SDDENR_WQX-1055086F | Field Msr/Obs | Water |  | 2017-08-29 | 10:35 | CST | EDWQSPZ1 |  | 2017-08-29 10:35 | 61886075 | 117.7437 | -18.1051 | SDDENR_WQX-CENTBSRR06 | SALINITY=0.38 T-TUBE=13 CM BTW=15.59 + 0.01 FT HIGH FLOW |  |  |  | RIMSRSON | Standard South Dakora equipment | Miscellaneous (Other) |  | Temperature, air |  | 23 | deg C |  | Final |  | Actual |  | UNKOWN | SDDENR_WQX | UNKOWN |  | HEALTH | [6 empty] | STORET
SDDENR_WQX | DENR | SDDENR_WQX-1055086F | Field Msr/Obs | Water |  | 2017-08-29 | 10:35 | CST | EDWQSPZ1 |  | 2017-08-29 10:35 | 61886075 | 117.7437 | -18.1051 | SDDENR_WQX-CENTBSRR06 | SALINITY=0.38 T-TUBE=13 CM BTW=15.59 + 0.01 FT HIGH FLOW |  |  |  | RIMSRSON | Standard South Dakora equipment | Miscellaneous (Other) |  | Temperature, water |  | 21.39 | deg C |  | Final |  | Actual |  | UNKOWN | SDDENR_WQX | UNKOWN |  | HEALTH | [6 empty] | STORET
SDDENR_WQX | DENR | SDDENR_WQX-1055086W | Sample-Routine | Water |  | 2017-08-29 | 10:35 | CST | EDWQSPZ1 |  | 2017-08-29 10:35 | 61886075 | 117.7437 | -18.1051 | SDDENR_WQX-CENTBSRR06 | SALINITY=0.38 T-TUBE=13 CM BTW=15.59 + 0.01 FT HIGH FLOW |  |  |  | RIGRABOT | Grab water sample taken from a river using a bottle | Water Bottle |  | Total suspended solids |  | 102 | mg/l |  | Final |  | Actual |  | 2540-D | APHA | 2540 D ~ Total Suspended Solids in Water | https://www.nemi.gov/methods/method_summary/9819/ | HEALTH | [6 empty] | STORET
SDDENR_WQX | DENR | SDDENR_WQX-1055227F | Field Msr/Obs | Water |  | 2017-09-12 | 10:25 | CST | EDWQSPZ1 |  | 2017-09-12 10:25 | 61906225 | 117.782 | -18.1435 | SDDENR_WQX-CENTBSRR06 | SAL=.47 T-TUBE=21 CM B TO W=17.56+.01 |  |  |  | RIMSRSON | Standard South Dakora equipment | Miscellaneous (Other) |  | Dissolved oxygen (DO) |  | 11.33 | mg/l |  | Final |  | Actual |  | UNKOWN | SDDENR_WQX | UNKOWN |  | HEALTH | [6 empty] | STORET
SDDENR_WQX | DENR | SDDENR_WQX-1055227W | Sample-Routine | Water |  | 2017-09-12 | 10:25 | CST | EDWQSPZ1 |  | 2017-09-12 10:25 | 61906225 | 117.782 | -18.1435 | SDDENR_WQX-CENTBSRR06 | SAL=.47 T-TUBE=21 CM B TO W=17.56+.01 |  |  |  | RIGRABOT | Grab water sample taken from a river using a bottle | Water Bottle | Present Below Quantification Limit | Escherichia coli |  |  |  |  | Final |  | Actual |  | 9223-B | APHA | 9223 B ~ Enzyme substrate assay for measuring total coliforms and E. coli (ONPG-MUG test or CPRG-MUG test) | https://www.nemi.gov/methods/method_summary/5583/ | HEALTH |  |  | Lower Quantitation Limit | 1 | #/100ml |  | STORET
SDDENR_WQX | DENR | SDDENR_WQX-1055227F | Field Msr/Obs | Water |  | 2017-09-12 | 10:25 | CST | EDWQSPZ1 |  | 2017-09-12 10:25 | 61906225 | 117.782 | -18.1435 | SDDENR_WQX-CENTBSRR06 | SAL=.47 T-TUBE=21 CM B TO W=17.56+.01 |  |  |  | RIMSRSON | Standard South Dakora equipment | Miscellaneous (Other) |  | pH |  | 8.28 | None |  | Final |  | Actual |  | UNKOWN | SDDENR_WQX | UNKOWN |  | HEALTH | [6 empty] | STORET
SDDENR_WQX | DENR | SDDENR_WQX-1055227F | Field Msr/Obs | Water |  | 2017-09-12 | 10:25 | CST | EDWQSPZ1 |  | 2017-09-12 10:25 | 61906225 | 117.782 | -18.1435 | SDDENR_WQX-CENTBSRR06 | SAL=.47 T-TUBE=21 CM B TO W=17.56+.01 |  |  |  | RIMSRSON | Standard South Dakora equipment | Miscellaneous (Other) |  | Specific conductance |  | 946 | umho/cm |  | Final |  | Actual |  | UNKOWN | SDDENR_WQX | UNKOWN |  | HEALTH | [6 empty] | STORET
SDDENR_WQX | DENR | SDDENR_WQX-1055227F | Field Msr/Obs | Water |  | 2017-09-12 | 10:25 | CST | EDWQSPZ1 |  | 2017-09-12 10:25 | 61906225 | 117.782 | -18.1435 | SDDENR_WQX-CENTBSRR06 | SAL=.47 T-TUBE=21 CM B TO W=17.56+.01 |  |  |  | RIMSRSON | Standard South Dakora equipment | Miscellaneous (Other) |  | Temperature, air |  | 23 | deg C |  | Final |  | Actual |  | UNKOWN | SDDENR_WQX | UNKOWN |  | HEALTH | [6 empty] | STORET
SDDENR_WQX | DENR | SDDENR_WQX-1055227F | Field Msr/Obs | Water |  | 2017-09-12 | 10:25 | CST | EDWQSPZ1 |  | 2017-09-12 10:25 | 61906225 | 117.782 | -18.1435 | SDDENR_WQX-CENTBSRR06 | SAL=.47 T-TUBE=21 CM B TO W=17.56+.01 |  |  |  | RIMSRSON | Standard South Dakora equipment | Miscellaneous (Other) |  | Temperature, water |  | 20.79 | deg C |  | Final |  | Actual |  | UNKOWN | SDDENR_WQX | UNKOWN |  | HEALTH | [6 empty] | STORET
SDDENR_WQX | DENR | SDDENR_WQX-1055227W | Sample-Routine | Water |  | 2017-09-12 | 10:25 | CST | EDWQSPZ1 |  | 2017-09-12 10:25 | 61906225 | 117.782 | -18.1435 | SDDENR_WQX-CENTBSRR06 | SAL=.47 T-TUBE=21 CM B TO W=17.56+.01 |  |  |  | RIGRABOT | Grab water sample taken from a river using a bottle | Water Bottle |  | Total suspended solids |  | 32 | mg/l |  | Final |  | Actual |  | 2540-D | APHA | 2540 D ~ Total Suspended Solids in Water | https://www.nemi.gov/methods/method_summary/9819/ | HEALTH |  |  | Lower Quantitation Limit | 3 | mg/l |  | STORET
SDDENR_WQX | DENR | SDDENR_WQX-1055333F | Field Msr/Obs | Water |  | 2017-09-26 | 11:40 | CST | EDWQSPZ1 |  | 2017-09-26 11:40 | 61926460 | 117.8205 | -18.182 | SDDENR_WQX-CENTBSRR06 | SALINITY=0.37 T-TUBE=12.6 CM BTW=15.72 + 0.02 FT RECENT RAIN |  |  |  | RIMSRSON | Standard South Dakora equipment | Miscellaneous (Other) |  | Dissolved oxygen (DO) |  | 9.54 | mg/l |  | Final |  | Actual |  | UNKOWN | SDDENR_WQX | UNKOWN |  | HEALTH | [6 empty] | STORET
SDDENR_WQX | DENR | SDDENR_WQX-1055333W | Sample-Routine | Water |  | 2017-09-26 | 11:40 | CST | EDWQSPZ1 |  | 2017-09-26 11:40 | 61926460 | 117.8205 | -18.182 | SDDENR_WQX-CENTBSRR06 | SALINITY=0.37 T-TUBE=12.6 CM BTW=15.72 + 0.02 FT RECENT RAIN |  |  |  | RIGRABOT | Grab water sample taken from a river using a bottle | Water Bottle |  | Escherichia coli |  | 1150 | #/100ml |  | Final |  | Actual |  | 9223-B | APHA | 9223 B ~ Enzyme substrate assay for measuring total coliforms and E. coli (ONPG-MUG test or CPRG-MUG test) | https://www.nemi.gov/methods/method_summary/5583/ | HEALTH | [6 empty] | STORET
SDDENR_WQX | DENR | SDDENR_WQX-1055333F | Field Msr/Obs | Water |  | 2017-09-26 | 11:40 | CST | EDWQSPZ1 |  | 2017-09-26 11:40 | 61926460 | 117.8205 | -18.182 | SDDENR_WQX-CENTBSRR06 | SALINITY=0.37 T-TUBE=12.6 CM BTW=15.72 + 0.02 FT RECENT RAIN |  |  |  | RIMSRSON | Standard South Dakora equipment | Miscellaneous (Other) |  | pH |  | 7.88 | None |  | Final |  | Actual |  | UNKOWN | SDDENR_WQX | UNKOWN |  | HEALTH | [6 empty] | STORET
SDDENR_WQX | DENR | SDDENR_WQX-1055333F | Field Msr/Obs | Water |  | 2017-09-26 | 11:40 | CST | EDWQSPZ1 |  | 2017-09-26 11:40 | 61926460 | 117.8205 | -18.182 | SDDENR_WQX-CENTBSRR06 | SALINITY=0.37 T-TUBE=12.6 CM BTW=15.72 + 0.02 FT RECENT RAIN |  |  |  | RIMSRSON | Standard South Dakora equipment | Miscellaneous (Other) |  | Specific conductance |  | 745 | umho/cm |  | Final |  | Actual |  | UNKOWN | SDDENR_WQX | UNKOWN |  | HEALTH | [6 empty] | STORET
SDDENR_WQX | DENR | SDDENR_WQX-1055333F | Field Msr/Obs | Water |  | 2017-09-26 | 11:40 | CST | EDWQSPZ1 |  | 2017-09-26 11:40 | 61926460 | 117.8205 | -18.182 | SDDENR_WQX-CENTBSRR06 | SALINITY=0.37 T-TUBE=12.6 CM BTW=15.72 + 0.02 FT RECENT RAIN |  |  |  | RIMSRSON | Standard South Dakora equipment | Miscellaneous (Other) |  | Temperature, air |  | 12 | deg C |  | Final |  | Actual |  | UNKOWN | SDDENR_WQX | UNKOWN |  | HEALTH | [6 empty] | STORET
SDDENR_WQX | DENR | SDDENR_WQX-1055333F | Field Msr/Obs | Water |  | 2017-09-26 | 11:40 | CST | EDWQSPZ1 |  | 2017-09-26 11:40 | 61926460 | 117.8205 | -18.182 | SDDENR_WQX-CENTBSRR06 | SALINITY=0.37 T-TUBE=12.6 CM BTW=15.72 + 0.02 FT RECENT RAIN |  |  |  | RIMSRSON | Standard South Dakora equipment | Miscellaneous (Other) |  | Temperature, water |  | 15.52 | deg C |  | Final |  | Actual |  | UNKOWN | SDDENR_WQX | UNKOWN |  | HEALTH | [6 empty] | STORET
SDDENR_WQX | DENR | SDDENR_WQX-1055333W | Sample-Routine | Water |  | 2017-09-26 | 11:40 | CST | EDWQSPZ1 |  | 2017-09-26 11:40 | 61926460 | 117.8205 | -18.182 | SDDENR_WQX-CENTBSRR06 | SALINITY=0.37 T-TUBE=12.6 CM BTW=15.72 + 0.02 FT RECENT RAIN |  |  |  | RIGRABOT | Grab water sample taken from a river using a bottle | Water Bottle |  | Total suspended solids |  | 148 | mg/l |  | Final |  | Actual |  | 2540-D | APHA | 2540 D ~ Total Suspended Solids in Water | https://www.nemi.gov/methods/method_summary/9819/ | HEALTH | [6 empty] | STORET
SDDENR_WQX | DENR | SDDENR_WQX-1055334F | Field Msr/Obs | Water |  | 2017-09-26 | 11:41 | CST | EDWQSPZ1 |  | 2017-09-26 11:41 | 61926461 | 117.8205 | -18.182 | SDDENR_WQX-CENTBSRR06 | SALINITY=0.37 T-TUBE=12.6 CM BTW=15.72 + 0.02 FT RECENT RAIN |  |  |  | RIMSRSON | Standard South Dakora equipment | Miscellaneous (Other) |  | Dissolved oxygen (DO) |  | 9.54 | mg/l |  | Final |  | Actual |  | UNKOWN | SDDENR_WQX | UNKOWN |  | HEALTH | [6 empty] | STORET
SDDENR_WQX | DENR | SDDENR_WQX-1055334W | Quality Control Sample-Field Replicate | Water |  | 2017-09-26 | 11:41 | CST | EDWQSPZ1 |  | 2017-09-26 11:41 | 61926461 | 117.8205 | -18.182 | SDDENR_WQX-CENTBSRR06 | SALINITY=0.37 T-TUBE=12.6 CM BTW=15.72 + 0.02 FT RECENT RAIN |  |  |  | RIGRABOT | Grab water sample taken from a river using a bottle | Water Bottle |  | Escherichia coli |  | 933 | #/100ml |  | Final |  | Actual |  | 9223-B | APHA | 9223 B ~ Enzyme substrate assay for measuring total coliforms and E. coli (ONPG-MUG test or CPRG-MUG test) | https://www.nemi.gov/methods/method_summary/5583/ | HEALTH | [6 empty] | STORET
SDDENR_WQX | DENR | SDDENR_WQX-1055334F | Field Msr/Obs | Water |  | 2017-09-26 | 11:41 | CST | EDWQSPZ1 |  | 2017-09-26 11:41 | 61926461 | 117.8205 | -18.182 | SDDENR_WQX-CENTBSRR06 | SALINITY=0.37 T-TUBE=12.6 CM BTW=15.72 + 0.02 FT RECENT RAIN |  |  |  | RIMSRSON | Standard South Dakora equipment | Miscellaneous (Other) |  | pH |  | 7.88 | None |  | Final |  | Actual |  | UNKOWN | SDDENR_WQX | UNKOWN |  | HEALTH | [6 empty] | STORET
SDDENR_WQX | DENR | SDDENR_WQX-1055334F | Field Msr/Obs | Water |  | 2017-09-26 | 11:41 | CST | EDWQSPZ1 |  | 2017-09-26 11:41 | 61926461 | 117.8205 | -18.182 | SDDENR_WQX-CENTBSRR06 | SALINITY=0.37 T-TUBE=12.6 CM BTW=15.72 + 0.02 FT RECENT RAIN |  |  |  | RIMSRSON | Standard South Dakora equipment | Miscellaneous (Other) |  | Specific conductance |  | 745 | umho/cm |  | Final |  | Actual |  | UNKOWN | SDDENR_WQX | UNKOWN |  | HEALTH | [6 empty] | STORET
SDDENR_WQX | DENR | SDDENR_WQX-1055334F | Field Msr/Obs | Water |  | 2017-09-26 | 11:41 | CST | EDWQSPZ1 |  | 2017-09-26 11:41 | 61926461 | 117.8205 | -18.182 | SDDENR_WQX-CENTBSRR06 | SALINITY=0.37 T-TUBE=12.6 CM BTW=15.72 + 0.02 FT RECENT RAIN |  |  |  | RIMSRSON | Standard South Dakora equipment | Miscellaneous (Other) |  | Temperature, air |  | 12 | deg C |  | Final |  | Actual |  | UNKOWN | SDDENR_WQX | UNKOWN |  | HEALTH | [6 empty] | STORET
SDDENR_WQX | DENR | SDDENR_WQX-1055334F | Field Msr/Obs | Water |  | 2017-09-26 | 11:41 | CST | EDWQSPZ1 |  | 2017-09-26 11:41 | 61926461 | 117.8205 | -18.182 | SDDENR_WQX-CENTBSRR06 | SALINITY=0.37 T-TUBE=12.6 CM BTW=15.72 + 0.02 FT RECENT RAIN |  |  |  | RIMSRSON | Standard South Dakora equipment | Miscellaneous (Other) |  | Temperature, water |  | 15.52 | deg C |  | Final |  | Actual |  | UNKOWN | SDDENR_WQX | UNKOWN |  | HEALTH | [6 empty] | STORET
SDDENR_WQX | DENR | SDDENR_WQX-1055334W | Quality Control Sample-Field Replicate | Water |  | 2017-09-26 | 11:41 | CST | EDWQSPZ1 |  | 2017-09-26 11:41 | 61926461 | 117.8205 | -18.182 | SDDENR_WQX-CENTBSRR06 | SALINITY=0.37 T-TUBE=12.6 CM BTW=15.72 + 0.02 FT RECENT RAIN |  |  |  | RIGRABOT | Grab water sample taken from a river using a bottle | Water Bottle |  | Total suspended solids |  | 144 | mg/l |  | Final |  | Actual |  | 2540-D | APHA | 2540 D ~ Total Suspended Solids in Water | https://www.nemi.gov/methods/method_summary/9819/ | HEALTH | [6 empty] | STORET
SDDENR_WQX | DENR | SDDENR_WQX-1055335F | Field Msr/Obs | Water |  | 2017-09-26 | 11:42 | CST | EDWQSPZ1 |  | 2017-09-26 11:42 | 61926462 | 117.8205 | -18.182 | SDDENR_WQX-CENTBSRR06 | SALINITY=0.37 T-TUBE=12.6 CM BTW=15.72 + 0.02 FT RECENT RAIN |  |  |  | RIMSRSON | Standard South Dakora equipment | Miscellaneous (Other) |  | Dissolved oxygen (DO) |  | 9.54 | mg/l |  | Final |  | Actual |  | UNKOWN | SDDENR_WQX | UNKOWN |  | HEALTH | [6 empty] | STORET
SDDENR_WQX | DENR | SDDENR_WQX-1055335W | Quality Control Sample-Field Blank | Water |  | 2017-09-26 | 11:42 | CST | EDWQSPZ1 |  | 2017-09-26 11:42 | 61926462 | 117.8205 | -18.182 | SDDENR_WQX-CENTBSRR06 | SALINITY=0.37 T-TUBE=12.6 CM BTW=15.72 + 0.02 FT RECENT RAIN |  |  |  | RIBLKBOT | Blank water sample for QAQC purposes using a bottle | Water Bottle | Present Below Quantification Limit | Escherichia coli |  |  |  |  | Final |  | Actual |  | 9223-B | APHA | 9223 B ~ Enzyme substrate assay for measuring total coliforms and E. coli (ONPG-MUG test or CPRG-MUG test) | https://www.nemi.gov/methods/method_summary/5583/ | HEALTH |  |  | Lower Quantitation Limit | 1 | #/100ml |  | STORET
SDDENR_WQX | DENR | SDDENR_WQX-1055335F | Field Msr/Obs | Water |  | 2017-09-26 | 11:42 | CST | EDWQSPZ1 |  | 2017-09-26 11:42 | 61926462 | 117.8205 | -18.182 | SDDENR_WQX-CENTBSRR06 | SALINITY=0.37 T-TUBE=12.6 CM BTW=15.72 + 0.02 FT RECENT RAIN |  |  |  | RIMSRSON | Standard South Dakora equipment | Miscellaneous (Other) |  | pH |  | 7.88 | None |  | Final |  | Actual |  | UNKOWN | SDDENR_WQX | UNKOWN |  | HEALTH | [6 empty] | STORET
SDDENR_WQX | DENR | SDDENR_WQX-1055335F | Field Msr/Obs | Water |  | 2017-09-26 | 11:42 | CST | EDWQSPZ1 |  | 2017-09-26 11:42 | 61926462 | 117.8205 | -18.182 | SDDENR_WQX-CENTBSRR06 | SALINITY=0.37 T-TUBE=12.6 CM BTW=15.72 + 0.02 FT RECENT RAIN |  |  |  | RIMSRSON | Standard South Dakora equipment | Miscellaneous (Other) |  | Specific conductance |  | 745 | umho/cm |  | Final |  | Actual |  | UNKOWN | SDDENR_WQX | UNKOWN |  | HEALTH | [6 empty] | STORET
SDDENR_WQX | DENR | SDDENR_WQX-1055335F | Field Msr/Obs | Water |  | 2017-09-26 | 11:42 | CST | EDWQSPZ1 |  | 2017-09-26 11:42 | 61926462 | 117.8205 | -18.182 | SDDENR_WQX-CENTBSRR06 | SALINITY=0.37 T-TUBE=12.6 CM BTW=15.72 + 0.02 FT RECENT RAIN |  |  |  | RIMSRSON | Standard South Dakora equipment | Miscellaneous (Other) |  | Temperature, air |  | 12 | deg C |  | Final |  | Actual |  | UNKOWN | SDDENR_WQX | UNKOWN |  | HEALTH | [6 empty] | STORET
SDDENR_WQX | DENR | SDDENR_WQX-1055335F | Field Msr/Obs | Water |  | 2017-09-26 | 11:42 | CST | EDWQSPZ1 |  | 2017-09-26 11:42 | 61926462 | 117.8205 | -18.182 | SDDENR_WQX-CENTBSRR06 | SALINITY=0.37 T-TUBE=12.6 CM BTW=15.72 + 0.02 FT RECENT RAIN |  |  |  | RIMSRSON | Standard South Dakora equipment | Miscellaneous (Other) |  | Temperature, water |  | 15.52 | deg C |  | Final |  | Actual |  | UNKOWN | SDDENR_WQX | UNKOWN |  | HEALTH | [6 empty] | STORET
SDDENR_WQX | DENR | SDDENR_WQX-1055335W | Quality Control Sample-Field Blank | Water |  | 2017-09-26 | 11:42 | CST | EDWQSPZ1 |  | 2017-09-26 11:42 | 61926462 | 117.8205 | -18.182 | SDDENR_WQX-CENTBSRR06 | SALINITY=0.37 T-TUBE=12.6 CM BTW=15.72 + 0.02 FT RECENT RAIN |  |  |  | RIBLKBOT | Blank water sample for QAQC purposes using a bottle | Water Bottle | Present Below Quantification Limit | Total suspended solids |  |  |  |  | Final |  | Actual |  | 2540-D | APHA | 2540 D ~ Total Suspended Solids in Water | https://www.nemi.gov/methods/method_summary/9819/ | HEALTH |  |  | Lower Quantitation Limit | 3 | mg/l |  | STORET
SDDENR_WQX | DENR | SDDENR_WQX-1057148F | Field Msr/Obs | Water |  | 2017-10-10 | 2:00 | CST | EDWQSPZ1 |  | 2017-10-10 02:00 | 61946040 | 117.8578 | -18.2192 | SDDENR_WQX-CENTBSRR06 | SALINITY=0.43 T-TUBE=23 CM BTW=11.87 + 0.01 FT |  |  |  | RIMSRSON | Standard South Dakora equipment | Miscellaneous (Other) |  | Dissolved oxygen (DO) |  | 8.53 | mg/l |  | Final |  | Actual |  | UNKOWN | SDDENR_WQX | UNKOWN |  | HEALTH | [6 empty] | STORET
SDDENR_WQX | DENR | SDDENR_WQX-1057148W | Sample-Routine | Water |  | 2017-10-10 | 2:00 | CST | EDWQSPZ1 |  | 2017-10-10 02:00 | 61946040 | 117.8578 | -18.2192 | SDDENR_WQX-CENTBSRR06 | SALINITY=0.43 T-TUBE=23 CM BTW=11.87 + 0.01 FT |  |  |  | RIGRABOT | Grab water sample taken from a river using a bottle | Water Bottle |  | Escherichia coli |  | 189 | #/100ml |  | Final |  | Actual |  | 9223-B | APHA | 9223 B ~ Enzyme substrate assay for measuring total coliforms and E. coli (ONPG-MUG test or CPRG-MUG test) | https://www.nemi.gov/methods/method_summary/5583/ | HEALTH | [6 empty] | STORET
SDDENR_WQX | DENR | SDDENR_WQX-1057148F | Field Msr/Obs | Water |  | 2017-10-10 | 2:00 | CST | EDWQSPZ1 |  | 2017-10-10 02:00 | 61946040 | 117.8578 | -18.2192 | SDDENR_WQX-CENTBSRR06 | SALINITY=0.43 T-TUBE=23 CM BTW=11.87 + 0.01 FT |  |  |  | RIMSRSON | Standard South Dakora equipment | Miscellaneous (Other) |  | pH |  | 7.94 | None |  | Final |  | Actual |  | UNKOWN | SDDENR_WQX | UNKOWN |  | HEALTH | [6 empty] | STORET
SDDENR_WQX | DENR | SDDENR_WQX-1057148F | Field Msr/Obs | Water |  | 2017-10-10 | 2:00 | CST | EDWQSPZ1 |  | 2017-10-10 02:00 | 61946040 | 117.8578 | -18.2192 | SDDENR_WQX-CENTBSRR06 | SALINITY=0.43 T-TUBE=23 CM BTW=11.87 + 0.01 FT |  |  |  | RIMSRSON | Standard South Dakora equipment | Miscellaneous (Other) |  | Specific conductance |  | 869 | umho/cm |  | Final |  | Actual |  | UNKOWN | SDDENR_WQX | UNKOWN |  | HEALTH | [6 empty] | STORET
SDDENR_WQX | DENR | SDDENR_WQX-1057148F | Field Msr/Obs | Water |  | 2017-10-10 | 2:00 | CST | EDWQSPZ1 |  | 2017-10-10 02:00 | 61946040 | 117.8578 | -18.2192 | SDDENR_WQX-CENTBSRR06 | SALINITY=0.43 T-TUBE=23 CM BTW=11.87 + 0.01 FT |  |  |  | RIMSRSON | Standard South Dakora equipment | Miscellaneous (Other) |  | Temperature, air |  | 10 | deg C |  | Final |  | Actual |  | UNKOWN | SDDENR_WQX | UNKOWN |  | HEALTH | [6 empty] | STORET
SDDENR_WQX | DENR | SDDENR_WQX-1057148F | Field Msr/Obs | Water |  | 2017-10-10 | 2:00 | CST | EDWQSPZ1 |  | 2017-10-10 02:00 | 61946040 | 117.8578 | -18.2192 | SDDENR_WQX-CENTBSRR06 | SALINITY=0.43 T-TUBE=23 CM BTW=11.87 + 0.01 FT |  |  |  | RIMSRSON | Standard South Dakora equipment | Miscellaneous (Other) |  | Temperature, water |  | 11.01 | deg C |  | Final |  | Actual |  | UNKOWN | SDDENR_WQX | UNKOWN |  | HEALTH | [6 empty] | STORET
SDDENR_WQX | DENR | SDDENR_WQX-1057148W | Sample-Routine | Water |  | 2017-10-10 | 2:00 | CST | EDWQSPZ1 |  | 2017-10-10 02:00 | 61946040 | 117.8578 | -18.2192 | SDDENR_WQX-CENTBSRR06 | SALINITY=0.43 T-TUBE=23 CM BTW=11.87 + 0.01 FT |  |  |  | RIGRABOT | Grab water sample taken from a river using a bottle | Water Bottle |  | Total suspended solids |  | 51 | mg/l |  | Final |  | Actual |  | 2540-D | APHA | 2540 D ~ Total Suspended Solids in Water | https://www.nemi.gov/methods/method_summary/9819/ | HEALTH | [6 empty] | STORET
SDDENR_WQX | DENR | SDDENR_WQX-1057240F | Field Msr/Obs | Water |  | 2017-10-25 | 10:30 | CST | EDWQSPZ1 |  | 2017-10-25 10:30 | 61968150 | 117.8998 | -18.2613 | SDDENR_WQX-CENTBSRR06 | SALINITY=0.52 T-TUBE=32 CM BTW=15.83 + 0.02 FT |  |  |  | RIMSRSON | Standard South Dakora equipment | Miscellaneous (Other) |  | Dissolved oxygen (DO) |  | 11.76 | mg/l |  | Final |  | Actual |  | UNKOWN | SDDENR_WQX | UNKOWN |  | HEALTH | [6 empty] | STORET
SDDENR_WQX | DENR | SDDENR_WQX-1057240W | Sample-Routine | Water |  | 2017-10-25 | 10:30 | CST | EDWQSPZ1 |  | 2017-10-25 10:30 | 61968150 | 117.8998 | -18.2613 | SDDENR_WQX-CENTBSRR06 | SALINITY=0.52 T-TUBE=32 CM BTW=15.83 + 0.02 FT |  |  |  | RIGRABOT | Grab water sample taken from a river using a bottle | Water Bottle |  | Escherichia coli |  | 58.1 | #/100ml |  | Final |  | Actual |  | 9223-B | APHA | 9223 B ~ Enzyme substrate assay for measuring total coliforms and E. coli (ONPG-MUG test or CPRG-MUG test) | https://www.nemi.gov/methods/method_summary/5583/ | HEALTH | [6 empty] | STORET
SDDENR_WQX | DENR | SDDENR_WQX-1057240F | Field Msr/Obs | Water |  | 2017-10-25 | 10:30 | CST | EDWQSPZ1 |  | 2017-10-25 10:30 | 61968150 | 117.8998 | -18.2613 | SDDENR_WQX-CENTBSRR06 | SALINITY=0.52 T-TUBE=32 CM BTW=15.83 + 0.02 FT |  |  |  | RIMSRSON | Standard South Dakora equipment | Miscellaneous (Other) |  | pH |  | 8.15 | None |  | Final |  | Actual |  | UNKOWN | SDDENR_WQX | UNKOWN |  | HEALTH | [6 empty] | STORET
SDDENR_WQX | DENR | SDDENR_WQX-1057240F | Field Msr/Obs | Water |  | 2017-10-25 | 10:30 | CST | EDWQSPZ1 |  | 2017-10-25 10:30 | 61968150 | 117.8998 | -18.2613 | SDDENR_WQX-CENTBSRR06 | SALINITY=0.52 T-TUBE=32 CM BTW=15.83 + 0.02 FT |  |  |  | RIMSRSON | Standard South Dakora equipment | Miscellaneous (Other) |  | Specific conductance |  | 1041 | umho/cm |  | Final |  | Actual |  | UNKOWN | SDDENR_WQX | UNKOWN |  | HEALTH | [6 empty] | STORET
SDDENR_WQX | DENR | SDDENR_WQX-1057240F | Field Msr/Obs | Water |  | 2017-10-25 | 10:30 | CST | EDWQSPZ1 |  | 2017-10-25 10:30 | 61968150 | 117.8998 | -18.2613 | SDDENR_WQX-CENTBSRR06 | SALINITY=0.52 T-TUBE=32 CM BTW=15.83 + 0.02 FT |  |  |  | RIMSRSON | Standard South Dakora equipment | Miscellaneous (Other) |  | Temperature, air |  | 11 | deg C |  | Final |  | Actual |  | UNKOWN | SDDENR_WQX | UNKOWN |  | HEALTH | [6 empty] | STORET
SDDENR_WQX | DENR | SDDENR_WQX-1057240F | Field Msr/Obs | Water |  | 2017-10-25 | 10:30 | CST | EDWQSPZ1 |  | 2017-10-25 10:30 | 61968150 | 117.8998 | -18.2613 | SDDENR_WQX-CENTBSRR06 | SALINITY=0.52 T-TUBE=32 CM BTW=15.83 + 0.02 FT |  |  |  | RIMSRSON | Standard South Dakora equipment | Miscellaneous (Other) |  | Temperature, water |  | 7.59 | deg C |  | Final |  | Actual |  | UNKOWN | SDDENR_WQX | UNKOWN |  | HEALTH | [6 empty] | STORET
SDDENR_WQX | DENR | SDDENR_WQX-1057240W | Sample-Routine | Water |  | 2017-10-25 | 10:30 | CST | EDWQSPZ1 |  | 2017-10-25 10:30 | 61968150 | 117.8998 | -18.2613 | SDDENR_WQX-CENTBSRR06 | SALINITY=0.52 T-TUBE=32 CM BTW=15.83 + 0.02 FT |  |  |  | RIGRABOT | Grab water sample taken from a river using a bottle | Water Bottle |  | Total suspended solids |  | 25 | mg/l |  | Final |  | Actual |  | 2540-D | APHA | 2540 D ~ Total Suspended Solids in Water | https://www.nemi.gov/methods/method_summary/9819/ | HEALTH | [6 empty] | STORET
SDDENR_WQX | DENR | SDDENR_WQX-1057344F | Field Msr/Obs | Water |  | 2017-11-08 | 11:05 | CST | EDWQSPZ1 |  | 2017-11-08 11:05 | 61988345 | 117.9383 | -18.2997 | SDDENR_WQX-CENTBSRR06 | SALINITY=0.50 T-TUBE=31.8 CM BTW=16.45+0.01 FT (^^ @NEW YELLOW MARK) |  |  |  | RIMSRSON | Standard South Dakora equipment | Miscellaneous (Other) |  | Dissolved oxygen (DO) |  | 14.52 | mg/l |  | Final |  | Actual |  | UNKOWN | SDDENR_WQX | UNKOWN |  | HEALTH | [6 empty] | STORET
SDDENR_WQX | DENR | SDDENR_WQX-1057344W | Sample-Routine | Water |  | 2017-11-08 | 11:05 | CST | EDWQSPZ1 |  | 2017-11-08 11:05 | 61988345 | 117.9383 | -18.2997 | SDDENR_WQX-CENTBSRR06 | SALINITY=0.50 T-TUBE=31.8 CM BTW=16.45+0.01 FT (^^ @NEW YELLOW MARK) |  |  |  | RIGRABOT | Grab water sample taken from a river using a bottle | Water Bottle |  | Escherichia coli |  | 29.2 | #/100ml |  | Final |  | Actual |  | 9223-B | APHA | 9223 B ~ Enzyme substrate assay for measuring total coliforms and E. coli (ONPG-MUG test or CPRG-MUG test) | https://www.nemi.gov/methods/method_summary/5583/ | HEALTH | [6 empty] | STORET
SDDENR_WQX | DENR | SDDENR_WQX-1057344F | Field Msr/Obs | Water |  | 2017-11-08 | 11:05 | CST | EDWQSPZ1 |  | 2017-11-08 11:05 | 61988345 | 117.9383 | -18.2997 | SDDENR_WQX-CENTBSRR06 | SALINITY=0.50 T-TUBE=31.8 CM BTW=16.45+0.01 FT (^^ @NEW YELLOW MARK) |  |  |  | RIMSRSON | Standard South Dakora equipment | Miscellaneous (Other) |  | pH |  | 8.17 | None |  | Final |  | Actual |  | UNKOWN | SDDENR_WQX | UNKOWN |  | HEALTH | [6 empty] | STORET
SDDENR_WQX | DENR | SDDENR_WQX-1057344F | Field Msr/Obs | Water |  | 2017-11-08 | 11:05 | CST | EDWQSPZ1 |  | 2017-11-08 11:05 | 61988345 | 117.9383 | -18.2997 | SDDENR_WQX-CENTBSRR06 | SALINITY=0.50 T-TUBE=31.8 CM BTW=16.45+0.01 FT (^^ @NEW YELLOW MARK) |  |  |  | RIMSRSON | Standard South Dakora equipment | Miscellaneous (Other) |  | Specific conductance |  | 1017 | umho/cm |  | Final |  | Actual |  | UNKOWN | SDDENR_WQX | UNKOWN |  | HEALTH | [6 empty] | STORET
SDDENR_WQX | DENR | SDDENR_WQX-1057344F | Field Msr/Obs | Water |  | 2017-11-08 | 11:05 | CST | EDWQSPZ1 |  | 2017-11-08 11:05 | 61988345 | 117.9383 | -18.2997 | SDDENR_WQX-CENTBSRR06 | SALINITY=0.50 T-TUBE=31.8 CM BTW=16.45+0.01 FT (^^ @NEW YELLOW MARK) |  |  |  | RIMSRSON | Standard South Dakora equipment | Miscellaneous (Other) |  | Temperature, air |  | 2 | deg C |  | Final |  | Actual |  | UNKOWN | SDDENR_WQX | UNKOWN |  | HEALTH | [6 empty] | STORET
SDDENR_WQX | DENR | SDDENR_WQX-1057344F | Field Msr/Obs | Water |  | 2017-11-08 | 11:05 | CST | EDWQSPZ1 |  | 2017-11-08 11:05 | 61988345 | 117.9383 | -18.2997 | SDDENR_WQX-CENTBSRR06 | SALINITY=0.50 T-TUBE=31.8 CM BTW=16.45+0.01 FT (^^ @NEW YELLOW MARK) |  |  |  | RIMSRSON | Standard South Dakora equipment | Miscellaneous (Other) |  | Temperature, water |  | 1.24 | deg C |  | Final |  | Actual |  | UNKOWN | SDDENR_WQX | UNKOWN |  | HEALTH | [6 empty] | STORET
SDDENR_WQX | DENR | SDDENR_WQX-1057344W | Sample-Routine | Water |  | 2017-11-08 | 11:05 | CST | EDWQSPZ1 |  | 2017-11-08 11:05 | 61988345 | 117.9383 | -18.2997 | SDDENR_WQX-CENTBSRR06 | SALINITY=0.50 T-TUBE=31.8 CM BTW=16.45+0.01 FT (^^ @NEW YELLOW MARK) |  |  |  | RIGRABOT | Grab water sample taken from a river using a bottle | Water Bottle |  | Total suspended solids |  | 29 | mg/l |  | Final |  | Actual |  | 2540-D | APHA | 2540 D ~ Total Suspended Solids in Water | https://www.nemi.gov/methods/method_summary/9819/ | HEALTH | [6 empty] | STORET
Formulas:
date+time = [ActivityStartDate]+[ActivityStartTime/Time]